## Dosing System
SYSTEM | Dosing System |  |  |  |  | Bill Of Material
Location | Hindalco
CLIENT | Praj Industries Ltd (Project Code: W 26004.)
CAPACITY
QTY | 1 LOT |  | Revision | 0
OC No. | UWS-2526-DS-PIL-OC-242 |  | Date | 2026-01-19
SR.NO | EQUIPMENT |  | QTY | UNIT | TAG NO. | SCOPE | STORES REMARK IF MATERIAL IS STOCK Y/N | REMARK
EQUIPMENTS
ALUM DOSING SYSTEM FOR FLASH MIXER--(U001)
1 | Dosing Pump | Prominnent make Dosing pump Required Capacity : 45 LPH @ 1 bar Dosing Pump Model : PSMA 05050 PP Selected Capacity : 50 LPH @ 5 Bar, MOC Dosing Head : PP, Power :415V, 0.37kW, IE3, 3Ph, 50Hz, CGL/ Siemens make Motor | 2 | Nos | PU002 A/B | UWS |  |  | 3
| Dosing valve / Antisyphone Valve | Dosing valve assembly for Model: PSMA 05050 PP | 1 | Nos |  | UWS
2 | Agitator System | Agitator System, SS316, 0.37kW/ 0.5HP / 3 PH/ IE3/ 50Hz/ Non FLP CGL/ Siemens make Motor & Bonfiglioli make Inline Helical type Gearbox. (WITHOUT BERRING HOUSING) Make : Fluidyeme | 2 | Nos | AG002 A/B | UWS |  | Refer GAD | 4
3 | Dosing Tank | Capacity : 550 Ltr, Cylindrical Vertical-Flat top & Bottom Tank with nozzles as per TDS & GAD, MOC : FRP, Make : Coroseal | 2 | Nos | TK004 A/B | UWS |  | Refer GAD | 5
4 | PRV | Range : 0 to 10 Kg/Cm2, MOC :PP End Connection : 1/2" BSP(F) | 2 | Nos | PSV-002 A/B | UWS |  |  | 6
5 | Pulsation Dampner | Pulsation Dampner, Capacity : 650 ml, MOC:PP | 1 | Nos |  | UWS |  | Refer GAD | 6
6 | FRP Canopy | FRP Canopy for pump & agitator motor. Make: Arham Composite/ Arun Plast | 4 | Nos |  | UWS |  | Refer GAD | 10
7 | Calibration Pot | Acrylic tube type Calibration Pot, Capacity : 500 ml, End connection: 1/2" BSP(F), Make: UWS | 1 | Nos |  | UWS |  |  | 8
8 | Cable Tray | EPP make FRP cable tray | 1 | Set |  | UWS |  |  | 9
9 | MSEP Skid | MSEP Skid for dosing system mounting arrangement | 1 | Nos |  | UWS |  | Refere GAD | 10
10 | Y Strainer | Y Strainer, Size : 15NB BSP(F), MOC: PP | 2 | Nos |  | UWS |  |  | 12
Instruments
1 | Level Gauge | Borosilicate tube type Level gauge, Tank Height: 1150mm CC Distance : 980 mm, Model: TTG1PA2P31121W Process Conncetion : 25NB ANSI 150#, MOC of process connection : PP | 2 | Nos | LG-1803 LG-1804 | UWS |  |  | 3
2 | Level Switch | Magnetic Float Operated Pivoted Level Switch, Float MOC: PP, Model : FGSO-J13EPD1WW Make: Pune Techtro, End connection: 50NB ANSI 150#, Low level (L1): 1100mm, Mid Level (L2): 990mm High level (L3): 210mm form level switch mounting. | 2 | Nos | LS-1803 LS-1804 | UWS |  |  | 4
3 | Pressure Gauges | Diaphragm type Pressure gauge Range : 0 to 10 Bar, 1-1/2" Flange Bottom connection, 100mm dial, MOC : SS, with Glycerine filled, Wika/Baumer/GIC | 2 | Nos |  | UWS |  |  | 5
Astral make Grey CPVC PIPING, FITTINGS
1 | Flange | Astral make Grey CPVC 15NB Vanstone Flange, CPVC, ASTM D1784 (CELL CLASS 24448-B), ANSI 150#, SCH80, ASME B16.5, | 4 | Nos |  | UWS |  |  | 5
2 | Flange | Astral make Grey CPVC 25NB Vanstone Flange, CPVC, ASTM D1784 (CELL CLASS 24448-B), ANSI 150#, SCH80, ASME B16.5, | 8 | Nos |  | UWS |  |  | 10
3 | Elbow | Astral make Grey CPVC 15NB Elbow, ASTM D1784 (CELL CLASS 24448-B), SCH80, Dimensional Standard : ASTM F439 | 6 | Nos |  | UWS |  |  | 9
4 | Elbow | Astral make Grey CPVC 15NB Elbow, ASTM D1784 (CELL CLASS 24448-B), SCH80, Dimensional Standard : ASTM F439 | 4 | Nos |  | UWS |  |  | 8
5 | Elbow | Astral make Grey CPVC 15NB 45Deg Elbow, ASTM D1784 (CELL CLASS 24448-B), SCH80, Dimensional Standard : ASTM F439 | 2 | Nos |  | UWS |  |  | 7
6 | Elbow | Astral make Grey CPVC 25NB Elbow, ASTM D1784 (CELL CLASS 24448-B), SCH80, Dimensional Standard : ASTM F439 | 2 | Nos |  | UWS |  |  | 8
7 | TEE | Astral make Grey CPVC 15NB Equal TEE, ASTM D1784 (CELL CLASS 24448-B), SCH80, Dimensional Standard : ASTM F439 | 7 | Nos |  | UWS |  |  | 14
8 | TEE | Astral make Grey CPVC 15NB Equal TEE, ASTM D1784 (CELL CLASS 24448-B), SCH80, Dimensional Standard : ASTM F439 | 3 | Nos |  | UWS |  |  | 11
9 | TEE | Astral make Grey CPVC 25NB Equal TEE, ASTM D1784 (CELL CLASS 24448-B), SCH80, Dimensional Standard : ASTM F439 | 2 | Nos |  | UWS |  |  | 11
10 | Union | Astral make Grey CPVC 15NB Union, SCH80 | 3 | Nos |  | UWS |  |  | 13
11 | FTA | Astral make Grey CPVC 15 NB FTA as per Pump Suction & Discharge Valve, SCH80. | 4 | Nos |  | UWS |  |  | 15
12 | FTA | Astral make Grey CPVC 25 NB FTA as per Pump Suction & Discharge Valve, SCH80. | 2 | Nos |  | UWS |  |  | 14
13 | MTA | Astral make Grey CPVC 15NB MTA, SCH80. | 4 | Nos |  | UWS |  |  | 17
14 | Pipe | Astral make Grey CPVC 15NB Pipe, ASTM D1784 (CELL CLASS 24448-B), Dimensional Standard : ASTM F441. | 5 | Mtr |  | UWS |  |  | 19
15 | Pipe | Astral make Grey CPVC 25NB Pipe, ASTM D1784 (CELL CLASS 24448-B), Dimensional Standard : ASTM F441. | 2 | Mtr |  | UWS |  |  | 17
16 | Ball Valve | Astral make Grey CPVC 25NB Solvented type Ball Valve, SCH80. | 6 | Nos |  | UWS |  | For LG Isolation & Drain | 22
17 | Ball Valve | Astral make Grey CPVC 15NB Solvented type Ball Valve, SCH80. | 9 | Nos |  | UWS |  |  | 26
18 | Ball Valve | Astral make Grey CPVC 15NB Solvented type Ball Valve, SCH80. | 4 | Nos |  | UWS |  |  | 22
19 | NRV | Gray CPVC NRV, Size: 1/2" union type | 2 | Nos |  | UWS |  |  | 21
MESCELLANEOUS
1 | Anchor Fastener | M 10 X 75, MOC- Green Passivated. |  | Nos |  | UWS |  |  | 1
2 | N+B+2W | Hardware for mating flanges, MOC : FULL THREADED, GREEN PASSIVATED (GP), Material Grade: IS 1363 PART 1. |  | Nos |  | UWS |  |  | 2
3 | Gasket | NACF Gasket for mating flanges |  | Nos |  | UWS |  |  | 3
LIME DOSING SYSTEM FOR FLASH MIXER--(U002)
1 | Agitator System | Agitator System, SS316, 0.37kW/ 0.5HP / 3 PH/ IE3/ 50Hz/ Non FLP CGL/ Siemens make Motor & Bonfiglioli make Inline Helical type Gearbox. (WITHOUT BERRING HOUSING) Make : Fluidyeme | 2 | Nos | AG003 A/B | UWS |  | Refer GAD | 3
2 | Dosing Tank | Capacity : 1000 Ltr, Cylindrical Vertical-Flat top with conical bottom Tank with nozzles as per TDS & GAD, MOC : MSEP, Make : UWS | 2 | Nos | TK005 A/B | UWS |  | Refer GAD
3 | FRP Canopy | FRP Canopy for agitator motor. Make: Arham Composite/ Arun Plast | 2 | Nos |  | UWS |  | Refer GAD
4 | Cable Tray | EPP make FRP cable tray | 1 | Set |  | UWS
Instruments
1 | Level Gauge | Borosilicate tube type Level gauge, Tank Height: 1570mm CC Distance : 760 mm, Model: TTG1PA2P31121W Process Conncetion : 25NB ANSI 150#, MOC of process connection : PP | 4 | Nos | LG-1803 LG-1804 | UWS |  |  | 2 LG for 1 tank, total 4 LG.
Astral make Grey CPVC PIPING, FITTINGS
1 | Flange | Astral make Grey CPVC 15NB Vanstone Flange, CPVC, ASTM D1784 (CELL CLASS 24448-B), ANSI 150#, SCH80, ASME B16.5, | 4 | Nos |  | UWS
2 | Flange | Astral make Grey CPVC 25NB Vanstone Flange, CPVC, ASTM D1784 (CELL CLASS 24448-B), ANSI 150#, SCH80, ASME B16.5, | 2 | Nos |  | UWS
3 | Elbow | Astral make Grey CPVC 25NB Elbow, ASTM D1784 (CELL CLASS 24448-B), SCH80, Dimensional Standard : ASTM F439 | 2 | Nos |  | UWS
4 | TEE | Astral make Grey CPVC 15NB Equal TEE, ASTM D1784 (CELL CLASS 24448-B), SCH80, Dimensional Standard : ASTM F439 | 2 | Nos |  | UWS
5 | Union | Astral make Grey CPVC 25NB Union, SCH80 | 2 | Nos |  | UWS
6 | Pipe | Astral make Grey CPVC 15NB Pipe, ASTM D1784 (CELL CLASS 24448-B), Dimensional Standard : ASTM F441. | 2 | Mtr |  | UWS
7 | Pipe | Astral make Grey CPVC 25NB Pipe, ASTM D1784 (CELL CLASS 24448-B), Dimensional Standard : ASTM F441. | 4 | Mtr |  | UWS
8 | Ball Valve | Astral make Grey CPVC 25NB Solvented type Ball Valve, SCH80. | 8 | Nos |  | UWS |  | For LG Isolation & Drain
9 | Ball Valve | Astral make Grey CPVC 15NB Solvented type Ball Valve, SCH80. | 2 | Nos |  | UWS
MESCELLANEOUS
1 | Anchor Fastener | M 10 X 75, MOC- Green Passivated. |  | Nos |  | UWS
2 | N+B+2W | Hardware for mating flanges, MOC : FULL THREADED, GREEN PASSIVATED (GP), Material Grade: IS 1363 PART 1. |  | Nos |  | UWS
3 | Gasket | NACF Gasket for mating flanges |  | Nos |  | UWS
POLY DOSING SYSTEM FOR HRSCC--(U003)
1 | Dosing Pump | Prominnent make Dosing pump Required Capacity : 130 LPH @ 1 bar Dosing Pump Model : PSMA 05200 PP Selected Capacity : 200 LPH @ 5 Bar, MOC Dosing Head : PP, Power :415V, 0.37kW, IE3, 3Ph, 50Hz, CGL/ Siemens make Motor | 2 | Nos | PU004 A/B | UWS
| Dosing valve / Antisyphone Valve | Dosing valve assembly for Model: PSMA 05200 PP | 1 | Nos
2 | Agitator System | Agitator System, SS316, 0.75kW/ 1HP / 3 PH/ IE3/ 50Hz/ Non FLP CGL/ Siemens make Motor & Bonfiglioli make worm type Gearbox. Make : Fluidyeme | 2 | Nos | AG004 A/B | UWS |  | Refer GAD
3 | Dosing Tank | Capacity : 1560 Ltr, Cylindrical Vertical-Flat top & Bottom Tank with nozzles as per TDS & GAD, MOC : FRP, Make : Coroseal | 2 | Nos | TK007 A/B | UWS |  | Refer GAD
4 | PRV | Range : 0 to 10 Kg/Cm2, MOC :PP End Connection : 1/2" BSP(F) | 2 | Nos | PSV-004 A/B | UWS
5 | Pulsation Dampner | Pulsation Dampner, Capacity : 2500 ml, MOC:PP | 1 | Nos |  | UWS |  | Refer GAD
6 | FRP Canopy | FRP Canopy for pump & agitator motor. Make: Arham Composite/ Arun Plast | 4 | Nos |  | UWS |  | Refer GAD
7 | Calibration Pot | Acrylic tube type Calibration Pot, Capacity : 1000 ml, End connection: 1/2" BSP(F), MOC: Grey CPVC , Make: UWS | 1 | Nos |  | UWS
8 | Cable Tray | EPP make FRP cable tray | 1 | Set |  | UWS
9 | MSEP Skid | MSEP Skid for dosing system mounting arrangement | 1 | Nos |  | UWS |  | Refere GAD
10 | Y Strainer | Y Strainer, Size : 15NB BSP(F), MOC: PP | 2 | Nos |  | UWS
Instruments
1 | Level Gauge | Borosilicate tube type Level gauge, Tank Height: 1650mm CC Distance : 800 mm, Model: TTG1PA2P31121W Process Conncetion : 25NB ANSI 150#, MOC of process connection : PP | 4 | Nos | LG-1901 LG-1902 | UWS |  |  | 2 LG for 1 tank, total 4 LG.
2 | Level Switch | Magnetic Float Operated Pivoted Level Switch, Float MOC: PP, Model : FGSO-J13EPD1WW Make: Pune Techtro, End connection: 50NB ANSI 150#, Low level (L1): 1600mm, Mid Level (L2): 1490mm High level (L3): 210mm form level switch mounting. | 2 | Nos | LS-1901 LS-1902 | UWS
3 | Pressure Gauges | Diaphragm type Pressure gauge Range : 0 to 10 Bar, 1-1/2" Flange Bottom connection, 100mm dial, MOC : SS, with Glycerine filled, Wika/Baumer/GIC | 2 | Nos | PG-1901 PG-1902 | UWS
Astral make Grey CPVC PIPING, FITTINGS
1 | Flange | Astral make Grey CPVC 15NB Vanstone Flange, CPVC, ASTM D1784 (CELL CLASS 24448-B), ANSI 150#, SCH80, ASME B16.5, | 4 | Nos |  | UWS
2 | Flange | Astral make Grey CPVC 25NB Vanstone Flange, CPVC, ASTM D1784 (CELL CLASS 24448-B), ANSI 150#, SCH80, ASME B16.5, | 8 | Nos |  | UWS
3 | Elbow | Astral make Grey CPVC 15NB Elbow, ASTM D1784 (CELL CLASS 24448-B), SCH80, Dimensional Standard : ASTM F439 | 6 | Nos |  | UWS
4 | Elbow | Astral make Grey CPVC 15NB Elbow, ASTM D1784 (CELL CLASS 24448-B), SCH80, Dimensional Standard : ASTM F439 | 4 | Nos |  | UWS
5 | Elbow | Astral make Grey CPVC 15NB 45Deg Elbow, ASTM D1784 (CELL CLASS 24448-B), SCH80, Dimensional Standard : ASTM F439 | 2 | Nos |  | UWS
6 | Elbow | Astral make Grey CPVC 25NB Elbow, ASTM D1784 (CELL CLASS 24448-B), SCH80, Dimensional Standard : ASTM F439 | 2 | Nos |  | UWS
7 | TEE | Astral make Grey CPVC 15NB Equal TEE, ASTM D1784 (CELL CLASS 24448-B), SCH80, Dimensional Standard : ASTM F439 | 7 | Nos |  | UWS
8 | TEE | Astral make Grey CPVC 15NB Equal TEE, ASTM D1784 (CELL CLASS 24448-B), SCH80, Dimensional Standard : ASTM F439 | 3 | Nos |  | UWS
9 | TEE | Astral make Grey CPVC 25NB Equal TEE, ASTM D1784 (CELL CLASS 24448-B), SCH80, Dimensional Standard : ASTM F439 | 2 | Nos |  | UWS
10 | Union | Astral make Grey CPVC 15NB Union, SCH80 | 3 | Nos |  | UWS
11 | FTA | Astral make Grey CPVC 15 NB FTA as per Pump Suction & Discharge Valve, SCH80. | 4 | Nos |  | UWS
12 | FTA | Astral make Grey CPVC 25 NB FTA as per Pump Suction & Discharge Valve, SCH80. | 2 | Nos |  | UWS
13 | MTA | Astral make Grey CPVC 15NB MTA, SCH80. | 4 | Nos |  | UWS
14 | Pipe | Astral make Grey CPVC 15NB Pipe, ASTM D1784 (CELL CLASS 24448-B), Dimensional Standard : ASTM F441. | 5 | Mtr |  | UWS
15 | Pipe | Astral make Grey CPVC 25NB Pipe, ASTM D1784 (CELL CLASS 24448-B), Dimensional Standard : ASTM F441. | 2 | Mtr |  | UWS
16 | Ball Valve | Astral make Grey CPVC 25NB Solvented type Ball Valve, SCH80. | 6 | Nos |  | UWS |  | For LG Isolation & Drain
17 | Ball Valve | Astral make Grey CPVC 15NB Solvented type Ball Valve, SCH80. | 9 | Nos |  | UWS
18 | Ball Valve | Astral make Grey CPVC 15NB Solvented type Ball Valve, SCH80. | 4 | Nos |  | UWS
19 | NRV | Gray CPVC NRV, Size: 1/2" union type | 2 | Nos |  | UWS
MESCELLANEOUS
1 | Anchor Fastener | M 10 X 75, MOC- Green Passivated. |  | Nos |  | UWS
2 | N+B+2W | Hardware for mating flanges, MOC : FULL THREADED, GREEN PASSIVATED (GP), Material Grade: IS 1363 PART 1. |  | Nos |  | UWS
3 | Gasket | NACF Gasket for mating flanges |  | Nos |  | UWS
POLY DOSING SYSTEM FOR FILTER PRESS--(U004)
1 | Dosing Pump | Prominnent make Dosing pump Required Capacity : 25 LPH @ 6.5 bar Dosing Pump Model : PSMA 10030 PP Selected Capacity : 30 LPH @ 10 Bar, MOC Dosing Head : PP, Power :415V, 0.37kW, IE3, 3Ph, 50Hz, CGL/ Siemens make Motor | 2 | Nos | PU-007A/B | UWS
| Dosing valve / Antisyphone Valve | Dosing valve assembly for Model: PSMA 10030 PP | 1 | Nos |  | UWS
2 | Agitator System | Agitator System, SS316, 0.37kW/ 0.5HP / 3 PH/ IE3/ 50Hz/ Non FLP CGL/ Siemens make Motor & Bonfiglioli make Inline Helical type Gearbox. (WITHOUT BERRING HOUSING) Make : Fluidyeme | 2 | Nos | AG005A/B | UWS |  | Refer GAD
3 | Dosing Tank | Capacity : 140 Ltr, Cylindrical Vertical-Flat top & Bottom Tank with nozzles as per TDS & GAD, MOC : FRP, Make : Coroseal | 2 | Nos | TK009A/B | UWS |  | Refer GAD
4 | PRV | Range : 0 to 10 Kg/Cm2, MOC :PP End Connection : 1/2" BSP(F) | 2 | Nos | PSV-2103 PSV-2104 | UWS
5 | Pulsation Dampner | Pulsation Dampner, Capacity : 300 ml, MOC:PP | 1 | Nos |  | UWS |  | Refer GAD
6 | FRP Canopy | FRP Canopy for pump & agitator motor. Make: Arham Composite/ Arun Plast | 4 | Nos |  | UWS |  | Refer GAD
7 | Junction Box | Junction Box with cable gland , Make :Rittal. | 1 | Nos |  | UWS
8 | Calibration Pot | Acrylic tube type Calibration Pot, Capacity : 500 ml, End connection: 1/2" BSP(F), MOC: Grey CPVC , Make: UWS | 1 | Nos |  | UWS
9 | Cable Tray | EPP make FRP cable tray | 1 | Set |  | UWS
10 | MSEP Skid | MSEP Skid for dosing system mounting arrangement | 1 | Nos |  | UWS |  | Refere GAD
11 | Y Strainer | Y Strainer, Size : 15NB BSP(F), MOC: PP | 2 | Nos |  | UWS
Instruments
1 | Level Gauge | Borosilicate tube type Level gauge, Tank Height: 700mm CC Distance : 530 mm, Model: TTG1PA2P31121W Process Conncetion : 25NB ANSI 150#, MOC of process connection : PP | 2 | Nos | LG-009A/B | UWS
2 | Level Switch | Magnetic Float Operated Pivoted Level Switch, Float MOC: PP, Model : FGSO-J13EPD1WW Make: Pune Techtro, End connection: 50NB ANSI 150#, Low level (L1): 650mm, Mid Level (L2): 540mm High level (L3): 210mm form level switch mounting. | 2 | Nos | LS-2103 LS-2104 | UWS
3 | Pressure Gauges | Diaphragm type Pressure gauge Range : 0 to 10 Bar, 1-1/2" Flange Bottom connection, 100mm dial, MOC : SS, with Glycerine filled, Wika/Baumer/GIC | 2 | Nos | PG-2103 PG-2104 | UWS
4 | Pressure Switch | Baumer Make Pressure Switch, Model: UT-10, Differential: Adjustable, Repeatability:2%, Accuracy:5% of F.S, Output: 1 Realy Connection:1/4"BSP(F), Range: 0....10 Bar | 2 | Nos | PS-2103 PS-2104 | UWS
Astral make Grey CPVC PIPING, FITTINGS
1 | Flange | Astral make Grey CPVC 15NB Vanstone Flange, CPVC, ASTM D1784 (CELL CLASS 24448-B), ANSI 150#, SCH80, ASME B16.5, | 4 | Nos |  | UWS
2 | Flange | Astral make Grey CPVC 25NB Vanstone Flange, CPVC, ASTM D1784 (CELL CLASS 24448-B), ANSI 150#, SCH80, ASME B16.5, | 8 | Nos |  | UWS
3 | Elbow | Astral make Grey CPVC 15NB Elbow, ASTM D1784 (CELL CLASS 24448-B), SCH80, Dimensional Standard : ASTM F439 | 6 | Nos |  | UWS
4 | Elbow | Astral make Grey CPVC 15NB Elbow, ASTM D1784 (CELL CLASS 24448-B), SCH80, Dimensional Standard : ASTM F439 | 4 | Nos |  | UWS
5 | Elbow | Astral make Grey CPVC 15NB 45Deg Elbow, ASTM D1784 (CELL CLASS 24448-B), SCH80, Dimensional Standard : ASTM F439 | 2 | Nos |  | UWS
6 | Elbow | Astral make Grey CPVC 25NB Elbow, ASTM D1784 (CELL CLASS 24448-B), SCH80, Dimensional Standard : ASTM F439 | 2 | Nos |  | UWS
7 | TEE | Astral make Grey CPVC 15NB Equal TEE, ASTM D1784 (CELL CLASS 24448-B), SCH80, Dimensional Standard : ASTM F439 | 7 | Nos |  | UWS
8 | TEE | Astral make Grey CPVC 15NB Equal TEE, ASTM D1784 (CELL CLASS 24448-B), SCH80, Dimensional Standard : ASTM F439 | 3 | Nos |  | UWS
9 | TEE | Astral make Grey CPVC 25NB Equal TEE, ASTM D1784 (CELL CLASS 24448-B), SCH80, Dimensional Standard : ASTM F439 | 2 | Nos |  | UWS
10 | Union | Astral make Grey CPVC 15NB Union, SCH80 | 3 | Nos |  | UWS
11 | FTA | Astral make Grey CPVC 15 NB FTA as per Pump Suction & Discharge Valve, SCH80. | 4 | Nos |  | UWS
12 | FTA | Astral make Grey CPVC 25 NB FTA as per Pump Suction & Discharge Valve, SCH80. | 2 | Nos |  | UWS
13 | MTA | Astral make Grey CPVC 15NB MTA, SCH80. | 4 | Nos |  | UWS
14 | Pipe | Astral make Grey CPVC 15NB Pipe, ASTM D1784 (CELL CLASS 24448-B), Dimensional Standard : ASTM F441. | 5 | Mtr |  | UWS
15 | Pipe | Astral make Grey CPVC 25NB Pipe, ASTM D1784 (CELL CLASS 24448-B), Dimensional Standard : ASTM F441. | 2 | Mtr |  | UWS
16 | Ball Valve | Astral make Grey CPVC 25NB Solvented type Ball Valve, SCH80. | 6 | Nos |  | UWS |  | For LG Isolation & Drain
17 | Ball Valve | Astral make Grey CPVC 15NB Solvented type Ball Valve, SCH80. | 9 | Nos |  | UWS
18 | Ball Valve | Astral make Grey CPVC 15NB Solvented type Ball Valve, SCH80. | 4 | Nos |  | UWS
19 | NRV | Gray CPVC NRV, Size: 1/2" union type | 2 | Nos |  | UWS
MESCELLANEOUS
1 | Anchor Fastener | M 10 X 75, MOC- Green Passivated. |  | Nos |  | UWS
2 | N+B+2W | Hardware for mating flanges, MOC : FULL THREADED, GREEN PASSIVATED (GP), Material Grade: IS 1363 PART 1. |  | Nos |  | UWS
3 | Gasket | NACF Gasket for mating flanges |  | Nos |  | UWS
HYPO DOSING SYSTEM FOR CLARIFIED WATER--(U005)
1 | Dosing Pump | Prominnent make Dosing pump Required Capacity : 10 LPH @ 2 bar Dosing Pump Model : B06014 PP Selected Capacity : 14.5 LPH @ 6 Bar, MOC Dosing Head : PP, Power : 230V, 190W, 1Ph, 50Hz | 2 | Nos | PU009A/B | UWS
2 | Dosing Tank | Capacity : 130 Ltr, Cylindrical Vertical-Flat top & Bottom Tank with nozzles as per TDS & GAD, MOC : FRP, Make : Coroseal | 1 | Nos | TK012 | UWS |  | Refer GAD
3 | PRV | Range : 0 to 10 Kg/Cm2, MOC :PP End Connection : 1/2" BSP(F) | 2 | Nos | PSV-2001 PSV-2002 | UWS
4 | Pulsation Dampner | Pulsation Dampner, Capacity : 200 ml, MOC:PP | 1 | Nos |  | UWS |  | Refer GAD
5 | FRP Canopy | FRP Canopy for pump Make: Arham Composite/ Arun Plast | 2 | Nos |  | UWS |  | Refer GAD
6 | Junction Box | Junction Box with cable gland , Make :Rittal. | 1 | Nos |  | UWS
7 | Calibration Pot | Acrylic tube type Calibration Pot, Capacity : 500 ml, End connection: 1/2" BSP(F), MOC: Grey CPVC , Make: UWS | 1 | Nos |  | UWS
8 | Cable Tray | EPP make FRP cable tray | 1 | Set |  | UWS
9 | MSEP Skid | MSEP Skid for dosing system mounting arrangement | 1 | Nos |  | UWS |  | Refere GAD
10 | Y Strainer | Y Strainer, Size : 15NB BSP(F), MOC: PP | 2 | Nos |  | UWS
Instruments
1 | Level Gauge | Borosilicate tube type Level gauge, Tank Height: 730mm CC Distance : 560 mm, Model: TTG1PA2P31121W Process Conncetion : 25NB ANSI 150#, MOC of process connection : PP | 1 | Nos | LG-2001 | UWS
2 | Level Switch | Magnetic Float Operated Pivoted Level Switch, Float MOC: PP, Model : FGSO-J12EPD1WW Make: Pune Techtro, End connection: 50NB ANSI 150#, Low level (L1): 680mm, High level (L2): 210mm form level switch mounting. | 1 | Nos | LS-2001 | UWS
3 | Pressure Gauges | Diaphragm type Pressure gauge Range : 0 to 10 Bar, 1-1/2" Flange Bottom connection, 100mm dial, MOC : SS, with Glycerine filled, Wika/Baumer/GIC | 2 | Nos | PG-2001 PG-2002 | UWS
Astral make Grey CPVC PIPING, FITTINGS
1 | Flange | Astral make Grey CPVC 15NB Vanstone Flange, CPVC, ASTM D1784 (CELL CLASS 24448-B), ANSI 150#, SCH80, ASME B16.5, | 4 | Nos |  | UWS
2 | Flange | Astral make Grey CPVC 25NB Vanstone Flange, CPVC, ASTM D1784 (CELL CLASS 24448-B), ANSI 150#, SCH80, ASME B16.5, | 8 | Nos |  | UWS
3 | Elbow | Astral make Grey CPVC 15NB Elbow, ASTM D1784 (CELL CLASS 24448-B), SCH80, Dimensional Standard : ASTM F439 | 6 | Nos |  | UWS
4 | Elbow | Astral make Grey CPVC 15NB Elbow, ASTM D1784 (CELL CLASS 24448-B), SCH80, Dimensional Standard : ASTM F439 | 4 | Nos |  | UWS
5 | Elbow | Astral make Grey CPVC 15NB 45Deg Elbow, ASTM D1784 (CELL CLASS 24448-B), SCH80, Dimensional Standard : ASTM F439 | 2 | Nos |  | UWS
6 | Elbow | Astral make Grey CPVC 25NB Elbow, ASTM D1784 (CELL CLASS 24448-B), SCH80, Dimensional Standard : ASTM F439 | 2 | Nos |  | UWS
7 | TEE | Astral make Grey CPVC 15NB Equal TEE, ASTM D1784 (CELL CLASS 24448-B), SCH80, Dimensional Standard : ASTM F439 | 7 | Nos |  | UWS
8 | TEE | Astral make Grey CPVC 15NB Equal TEE, ASTM D1784 (CELL CLASS 24448-B), SCH80, Dimensional Standard : ASTM F439 | 3 | Nos |  | UWS
9 | TEE | Astral make Grey CPVC 25NB Equal TEE, ASTM D1784 (CELL CLASS 24448-B), SCH80, Dimensional Standard : ASTM F439 | 2 | Nos |  | UWS
10 | Union | Astral make Grey CPVC 15NB Union, SCH80 | 3 | Nos |  | UWS
11 | FTA | Astral make Grey CPVC 15 NB FTA as per Pump Suction & Discharge Valve, SCH80. | 4 | Nos |  | UWS
12 | FTA | Astral make Grey CPVC 25 NB FTA as per Pump Suction & Discharge Valve, SCH80. | 2 | Nos |  | UWS
13 | MTA | Astral make Grey CPVC 15NB MTA, SCH80. | 4 | Nos |  | UWS
14 | Pipe | Astral make Grey CPVC 15NB Pipe, ASTM D1784 (CELL CLASS 24448-B), Dimensional Standard : ASTM F441. | 5 | Mtr |  | UWS
15 | Pipe | Astral make Grey CPVC 25NB Pipe, ASTM D1784 (CELL CLASS 24448-B), Dimensional Standard : ASTM F441. | 2 | Mtr |  | UWS
16 | Ball Valve | Astral make Grey CPVC 25NB Solvented type Ball Valve, SCH80. | 6 | Nos |  | UWS |  | For LG Isolation & Drain
17 | Ball Valve | Astral make Grey CPVC 15NB Solvented type Ball Valve, SCH80. | 9 | Nos |  | UWS
18 | Ball Valve | Astral make Grey CPVC 15NB Solvented type Ball Valve, SCH80. | 4 | Nos |  | UWS
19 | NRV | Gray CPVC NRV, Size: 1/2" union type | 2 | Nos |  | UWS
MESCELLANEOUS
1 | Anchor Fastener | M 10 X 75, MOC- Green Passivated. |  | Nos |  | UWS
2 | N+B+2W | Hardware for mating flanges, MOC : FULL THREADED, GREEN PASSIVATED (GP), Material Grade: IS 1363 PART 1. |  | Nos |  | UWS
3 | Gasket | NACF Gasket for mating flanges |  | Nos |  | UWS
HYPO DOSING SYSTEM FOR POTABLE WATER--(U006)
1 | Dosing Pump | Prominnent make Dosing pump Required Capacity : 1 LPH @ 1 bar Dosing Pump Model : CC3 0803 PP Selected Capacity : 2.88 LPH @ 8 Bar, MOC Dosing Head : PP, Power : 230V, 45W, 1Ph, 50Hz | 2 | Nos | PU-019A/B | UWS
2 | Dosing Tank | Capacity : 50 Ltr, Cylindrical Vertical-Flat top & Bottom Tank with nozzles as per TDS & GAD, MOC : FRP, Make : Coroseal | 1 | Nos | TK018 | UWS |  | Refer GAD
3 | PRV | Range : 0 to 10 Kg/Cm2, MOC :PP End Connection : 1/2" BSP(F) | 2 | Nos | PSV-1401 PSV-1402 | UWS
4 | Pulsation Dampner | Pulsation Dampner, Capacity : 100 ml, MOC:PP | 1 | Nos |  | UWS |  | Refer GAD
5 | FRP Canopy | FRP Canopy for pump Make: Arham Composite/ Arun Plast | 2 | Nos |  | UWS |  | Refer GAD
6 | Junction Box | Junction Box with cable gland , Make :Rittal. | 1 | Nos |  | UWS
7 | Calibration Pot | Acrylic tube type Calibration Pot, Capacity : 500 ml, End connection: 1/2" BSP(F), MOC: Grey CPVC , Make: UWS | 1 | Nos |  | UWS
8 | Cable Tray | EPP make FRP cable tray | 1 | Set |  | UWS
9 | MSEP Skid | MSEP Skid for dosing system mounting arrangement | 1 | Nos |  | UWS |  | Refere GAD
10 | Y Strainer | Y Strainer, Size : 15NB BSP(F), MOC: PP | 2 | Nos |  | UWS
Instruments
1 | Level Gauge | Borosilicate tube type Level gauge, Tank Height: 520mm CC Distance : 380 mm, Model: TTG1PA2P31121W Process Conncetion : 25NB ANSI 150#, MOC of process connection : PP | 1 | Nos | LG-1401 | UWS
2 | Level Switch | Magnetic Float Operated Pivoted Level Switch, Float MOC: PP, Model : FGSO-J12EPD1WW Make: Pune Techtro, End connection: 50NB ANSI 150#, Low level (L1): 470mm, High level (L2): 210mm form level switch mounting. | 1 | Nos | LS-1401 | UWS
3 | Pressure Gauges | Diaphragm type Pressure gauge Range : 0 to 10 Bar, 1-1/2" Flange Bottom connection, 100mm dial, MOC : SS, with Glycerine filled, Wika/Baumer/GIC | 2 | Nos | PG-1401 PG-1402 | UWS
Astral make Grey CPVC PIPING, FITTINGS
1 | Flange | Astral make Grey CPVC 15NB Vanstone Flange, CPVC, ASTM D1784 (CELL CLASS 24448-B), ANSI 150#, SCH80, ASME B16.5, | 4 | Nos |  | UWS
2 | Flange | Astral make Grey CPVC 25NB Vanstone Flange, CPVC, ASTM D1784 (CELL CLASS 24448-B), ANSI 150#, SCH80, ASME B16.5, | 8 | Nos |  | UWS
3 | Elbow | Astral make Grey CPVC 15NB Elbow, ASTM D1784 (CELL CLASS 24448-B), SCH80, Dimensional Standard : ASTM F439 | 6 | Nos |  | UWS
4 | Elbow | Astral make Grey CPVC 15NB Elbow, ASTM D1784 (CELL CLASS 24448-B), SCH80, Dimensional Standard : ASTM F439 | 4 | Nos |  | UWS
5 | Elbow | Astral make Grey CPVC 15NB 45Deg Elbow, ASTM D1784 (CELL CLASS 24448-B), SCH80, Dimensional Standard : ASTM F439 | 2 | Nos |  | UWS
6 | Elbow | Astral make Grey CPVC 25NB Elbow, ASTM D1784 (CELL CLASS 24448-B), SCH80, Dimensional Standard : ASTM F439 | 2 | Nos |  | UWS
7 | TEE | Astral make Grey CPVC 15NB Equal TEE, ASTM D1784 (CELL CLASS 24448-B), SCH80, Dimensional Standard : ASTM F439 | 7 | Nos |  | UWS
8 | TEE | Astral make Grey CPVC 15NB Equal TEE, ASTM D1784 (CELL CLASS 24448-B), SCH80, Dimensional Standard : ASTM F439 | 3 | Nos |  | UWS
9 | TEE | Astral make Grey CPVC 25NB Equal TEE, ASTM D1784 (CELL CLASS 24448-B), SCH80, Dimensional Standard : ASTM F439 | 2 | Nos |  | UWS
10 | Union | Astral make Grey CPVC 15NB Union, SCH80 | 3 | Nos |  | UWS
11 | FTA | Astral make Grey CPVC 15 NB FTA as per Pump Suction & Discharge Valve, SCH80. | 4 | Nos |  | UWS
12 | FTA | Astral make Grey CPVC 25 NB FTA as per Pump Suction & Discharge Valve, SCH80. | 2 | Nos |  | UWS
13 | MTA | Astral make Grey CPVC 15NB MTA, SCH80. | 4 | Nos |  | UWS
14 | Pipe | Astral make Grey CPVC 15NB Pipe, ASTM D1784 (CELL CLASS 24448-B), Dimensional Standard : ASTM F441. | 5 | Mtr |  | UWS
15 | Pipe | Astral make Grey CPVC 25NB Pipe, ASTM D1784 (CELL CLASS 24448-B), Dimensional Standard : ASTM F441. | 2 | Mtr |  | UWS
16 | Ball Valve | Astral make Grey CPVC 25NB Solvented type Ball Valve, SCH80. | 6 | Nos |  | UWS |  | For LG Isolation & Drain
17 | Ball Valve | Astral make Grey CPVC 15NB Solvented type Ball Valve, SCH80. | 9 | Nos |  | UWS
18 | Ball Valve | Astral make Grey CPVC 15NB Solvented type Ball Valve, SCH80. | 4 | Nos |  | UWS
19 | NRV | Gray CPVC NRV, Size: 1/2" union type | 2 | Nos |  | UWS
MESCELLANEOUS
1 | Anchor Fastener | M 10 X 75, MOC- Green Passivated. |  | Nos |  | UWS
2 | N+B+2W | Hardware for mating flanges, MOC : FULL THREADED, GREEN PASSIVATED (GP), Material Grade: IS 1363 PART 1. |  | Nos |  | UWS
3 | Gasket | NACF Gasket for mating flanges |  | Nos |  | UWS
ACID MEASURING/REGENERATION TANK FOR SAC UNIT--(U007)
2 | Fume Absorbe | Capacity : 28 Ltr, Cylindrical Vertical-Flat top & Bottom Tank with nozzles as per TDS & GAD, MOC : FRP, Make : Arun Plast | 1 | Nos | TK-040 | UWS |  | Refer GAD
3 | Dosing Tank | Capacity : 200 Ltr, Cylindrical Vertical-Flat top & Bottom Tank with nozzles as per TDS & GAD, MOC : FRP+PP, Make : Coroseal | 1 | Nos | TK-020 | UWS |  | Refer GAD
4 | MSEP Skid | MSEP Skid for dosing system mounting arrangement | 1 | Nos |  | UWS |  | Refere GAD
Instruments
1 | Level Gauge | Borosilicate tube type Level gauge, Tank Height: 870mm CC Distance : 700 mm, Model: TTG1PA2P31121W Process Conncetion : 25NB ANSI 150#, MOC of process connection : PP | 1 | Nos | LG-08001 | UWS
Astral make Grey CPVC PIPING, FITTINGS
1 | Flange | Astral make Grey CPVC 15NB Vanstone Flange, CPVC, ASTM D1784 (CELL CLASS 24448-B), ANSI 150#, SCH80, ASME B16.5, | 4 | Nos |  | UWS
2 | Flange | Astral make Grey CPVC 25NB Vanstone Flange, CPVC, ASTM D1784 (CELL CLASS 24448-B), ANSI 150#, SCH80, ASME B16.5, | 2 | Nos |  | UWS
3 | Elbow | Astral make Grey CPVC 25NB Elbow, ASTM D1784 (CELL CLASS 24448-B), SCH80, Dimensional Standard : ASTM F439 | 2 | Nos |  | UWS
4 | TEE | Astral make Grey CPVC 15NB Equal TEE, ASTM D1784 (CELL CLASS 24448-B), SCH80, Dimensional Standard : ASTM F439 | 2 | Nos |  | UWS
5 | Union | Astral make Grey CPVC 25NB Union, SCH80 | 1 | Nos |  | UWS
6 | Pipe | Astral make Grey CPVC 15NB Pipe, ASTM D1784 (CELL CLASS 24448-B), Dimensional Standard : ASTM F441. | 1 | Mtr |  | UWS
7 | Pipe | Astral make Grey CPVC 25NB Pipe, ASTM D1784 (CELL CLASS 24448-B), Dimensional Standard : ASTM F441. | 2 | Mtr |  | UWS
8 | Ball Valve | Astral make Grey CPVC 25NB Solvented type Ball Valve, SCH80. | 4 | Nos |  | UWS |  | For LG Isolation & Drain
9 | Ball Valve | Astral make Grey CPVC 15NB Solvented type Ball Valve, SCH80. | 1 | Nos |  | UWS
MESCELLANEOUS
1 | Anchor Fastener | M 10 X 75, MOC- Green Passivated. |  | Nos |  | UWS
2 | N+B+2W | Hardware for mating flanges, MOC : FULL THREADED, GREEN PASSIVATED (GP), Material Grade: IS 1363 PART 1. |  | Nos |  | UWS
3 | Gasket | NACF Gasket for mating flanges |  | Nos |  | UWS
ALKALI MEASURING/REGENERATION TANK FOR SBA UNIT--(U008)
1 | Agitator System | Agitator System, MSEP, 0.37kW/ 0.5HP / 3 PH/ IE3/ 50Hz/ Non FLP CGL/ Siemens make Motor & Bonfiglioli make Inline Helical type Gearbox. (WITHOUT BERRING HOUSING) Make : Fluidyeme | 1 | Nos | AG-011 | UWS |  | Refer GAD
2 | Dosing Tank | Capacity : 200 Ltr, Cylindrical Vertical-Flat top & Bottom Tank with nozzles as per TDS & GAD, MOC : FRP, Make : UWS | 1 | Nos | TK-023 | UWS |  | Refer GAD
3 | FRP Canopy | FRP Canopy for agitator motor. Make: Arham Composite/ Arun Plast | 1 | Nos |  | UWS |  | Refer GAD
4 | Cable Tray | EPP make FRP cable tray | 1 | Set |  | UWS
5 | MSEP Skid | MSEP Skid for dosing system mounting arrangement | 1 | Nos |  | UWS |  | Refere GAD
Instruments
1 | Level Gauge | Borosilicate tube type Level gauge, Tank Height: 870mm CC Distance : 700 mm, Model: TTG1PA2P31121W Process Conncetion : 25NB ANSI 150#, MOC of process connection : PP | 1 | Nos | LG-1001 | UWS
Astral make Grey CPVC PIPING, FITTINGS
1 | Flange | Astral make Grey CPVC 15NB Vanstone Flange, CPVC, ASTM D1784 (CELL CLASS 24448-B), ANSI 150#, SCH80, ASME B16.5, | 2 | Nos |  | UWS
2 | Flange | Astral make Grey CPVC 25NB Vanstone Flange, CPVC, ASTM D1784 (CELL CLASS 24448-B), ANSI 150#, SCH80, ASME B16.5, | 1 | Nos |  | UWS
3 | Elbow | Astral make Grey CPVC 25NB Elbow, ASTM D1784 (CELL CLASS 24448-B), SCH80, Dimensional Standard : ASTM F439 | 1 | Nos |  | UWS
4 | TEE | Astral make Grey CPVC 15NB Equal TEE, ASTM D1784 (CELL CLASS 24448-B), SCH80, Dimensional Standard : ASTM F439 | 1 | Nos |  | UWS
5 | Union | Astral make Grey CPVC 25NB Union, SCH80 | 1 | Nos |  | UWS
6 | Pipe | Astral make Grey CPVC 15NB Pipe, ASTM D1784 (CELL CLASS 24448-B), Dimensional Standard : ASTM F441. | 1 | Mtr |  | UWS
7 | Pipe | Astral make Grey CPVC 25NB Pipe, ASTM D1784 (CELL CLASS 24448-B), Dimensional Standard : ASTM F441. | 2 | Mtr |  | UWS
8 | Ball Valve | Astral make Grey CPVC 25NB Solvented type Ball Valve, SCH80. | 2 | Nos |  | UWS |  | For LG Isolation & Drain
9 | Ball Valve | Astral make Grey CPVC 15NB Solvented type Ball Valve, SCH80. | 1 | Nos |  | UWS
MESCELLANEOUS
1 | Anchor Fastener | M 10 X 75, MOC- Green Passivated. |  | Nos |  | UWS
2 | N+B+2W | Hardware for mating flanges, MOC : FULL THREADED, GREEN PASSIVATED (GP), Material Grade: IS 1363 PART 1. |  | Nos |  | UWS
3 | Gasket | NACF Gasket for mating flanges |  | Nos |  | UWS
ACID MEASURING SYSTEM FOR MB--(U009)
2 | Fume Absorbe | Capacity : 18 Ltr, Cylindrical Vertical-Flat top & Bottom Tank with nozzles as per TDS & GAD, MOC : HDPE, Make : Arun Plast | 1 | Nos | TK-025 | UWS |  | Refer GAD
3 | Dosing Tank | Capacity : 50 Ltr, Cylindrical Vertical-Flat top & Bottom Tank with nozzles as per TDS & GAD, MOC : HDPE, Make : Arun Plast | 1 | Nos | TK-024 | UWS |  | Refer GAD
4 | MSEP Skid | MSEP Skid for dosing system mounting arrangement | 1 | Nos |  | UWS |  | Refere GAD
Instruments
1 | Level Gauge | Borosilicate tube type Level gauge, Tank Height: 520mm CC Distance : 380 mm, Model: TTG1PA2P31121W Process Conncetion : 25NB ANSI 150#, MOC of process connection : PP | 1 | Nos | LG-024 | UWS
Astral make Grey CPVC PIPING, FITTINGS
1 | Flange | Astral make Grey CPVC 15NB Vanstone Flange, CPVC, ASTM D1784 (CELL CLASS 24448-B), ANSI 150#, SCH80, ASME B16.5, | 4 | Nos |  | UWS
2 | Flange | Astral make Grey CPVC 25NB Vanstone Flange, CPVC, ASTM D1784 (CELL CLASS 24448-B), ANSI 150#, SCH80, ASME B16.5, | 2 | Nos |  | UWS
3 | Elbow | Astral make Grey CPVC 25NB Elbow, ASTM D1784 (CELL CLASS 24448-B), SCH80, Dimensional Standard : ASTM F439 | 2 | Nos |  | UWS
4 | TEE | Astral make Grey CPVC 15NB Equal TEE, ASTM D1784 (CELL CLASS 24448-B), SCH80, Dimensional Standard : ASTM F439 | 2 | Nos |  | UWS
5 | Union | Astral make Grey CPVC 25NB Union, SCH80 | 1 | Nos |  | UWS
6 | Pipe | Astral make Grey CPVC 15NB Pipe, ASTM D1784 (CELL CLASS 24448-B), Dimensional Standard : ASTM F441. | 1 | Mtr |  | UWS
7 | Pipe | Astral make Grey CPVC 25NB Pipe, ASTM D1784 (CELL CLASS 24448-B), Dimensional Standard : ASTM F441. | 2 | Mtr |  | UWS
8 | Ball Valve | Astral make Grey CPVC 25NB Solvented type Ball Valve, SCH80. | 4 | Nos |  | UWS |  | For LG Isolation & Drain
9 | Ball Valve | Astral make Grey CPVC 15NB Solvented type Ball Valve, SCH80. | 1 | Nos |  | UWS
MESCELLANEOUS
1 | Anchor Fastener | M 10 X 75, MOC- Green Passivated. |  | Nos |  | UWS
2 | N+B+2W | Hardware for mating flanges, MOC : FULL THREADED, GREEN PASSIVATED (GP), Material Grade: IS 1363 PART 1. |  | Nos |  | UWS
3 | Gasket | NACF Gasket for mating flanges |  | Nos |  | UWS
ALKALI MEASURING SYSTEM FOR MB--(U010)
1 | Agitator System | Agitator System, MSEP, 0.37kW/ 0.5HP / 3 PH/ IE3/ 50Hz/ Non FLP CGL/ Siemens make Motor & Bonfiglioli make Inline Helical type Gearbox. (WITHOUT BERRING HOUSING) Make : Fluidyeme | 1 | Nos | AG-007 | UWS |  | Refer GAD
2 | Dosing Tank | Capacity : 50 Ltr, Cylindrical Vertical-Flat top & Bottom Tank with nozzles as per TDS & GAD, MOC : HDPE, Make : Arun Plast | 1 | Nos | TK-026 | UWS |  | Refer GAD
3 | FRP Canopy | FRP Canopy for agitator motor. Make: Arham Composite/ Arun Plast | 1 | Nos |  | UWS |  | Refer GAD
4 | Cable Tray | EPP make FRP cable tray | 1 | Set |  | UWS
5 | MSEP Skid | MSEP Skid for dosing system mounting arrangement | 1 | Nos |  | UWS |  | Refere GAD
Instruments
1 | Level Gauge | Borosilicate tube type Level gauge, Tank Height: 450mm CC Distance : 310 mm, Model: TTG1PA2P31121W Process Conncetion : 25NB ANSI 150#, MOC of process connection : PP | 1 | Nos | LG-026 | UWS
Astral make Grey CPVC PIPING, FITTINGS
1 | Flange | Astral make Grey CPVC 15NB Vanstone Flange, CPVC, ASTM D1784 (CELL CLASS 24448-B), ANSI 150#, SCH80, ASME B16.5, | 2 | Nos |  | UWS
2 | Flange | Astral make Grey CPVC 25NB Vanstone Flange, CPVC, ASTM D1784 (CELL CLASS 24448-B), ANSI 150#, SCH80, ASME B16.5, | 1 | Nos |  | UWS
3 | Elbow | Astral make Grey CPVC 25NB Elbow, ASTM D1784 (CELL CLASS 24448-B), SCH80, Dimensional Standard : ASTM F439 | 1 | Nos |  | UWS
4 | TEE | Astral make Grey CPVC 15NB Equal TEE, ASTM D1784 (CELL CLASS 24448-B), SCH80, Dimensional Standard : ASTM F439 | 1 | Nos |  | UWS
5 | Union | Astral make Grey CPVC 25NB Union, SCH80 | 1 | Nos |  | UWS
6 | Pipe | Astral make Grey CPVC 15NB Pipe, ASTM D1784 (CELL CLASS 24448-B), Dimensional Standard : ASTM F441. | 1 | Mtr |  | UWS
7 | Pipe | Astral make Grey CPVC 25NB Pipe, ASTM D1784 (CELL CLASS 24448-B), Dimensional Standard : ASTM F441. | 2 | Mtr |  | UWS
8 | Ball Valve | Astral make Grey CPVC 25NB Solvented type Ball Valve, SCH80. | 2 | Nos |  | UWS |  | For LG Isolation & Drain
9 | Ball Valve | Astral make Grey CPVC 15NB Solvented type Ball Valve, SCH80. | 1 | Nos |  | UWS
MESCELLANEOUS
1 | Anchor Fastener | M 10 X 75, MOC- Green Passivated. |  | Nos |  | UWS
2 | N+B+2W | Hardware for mating flanges, MOC : FULL THREADED, GREEN PASSIVATED (GP), Material Grade: IS 1363 PART 1. |  | Nos |  | UWS
3 | Gasket | NACF Gasket for mating flanges |  | Nos |  | UWS
NaCl DOSING SYSTEM FOR SOFTENER REGENERATION TANK--(U011)
1 | Dosing Tank | Capacity : 3500 Ltr, Cylindrical Vertical-Flat top & Bottom Tank with nozzles as per TDS & GAD, MOC : FRP, Make : UWS | 1 | Nos | TK-016 | UWS |  | Refer GAD
2 | MSEP Skid | MSEP Skid for dosing system mounting arrangement | 1 | Nos |  | UWS |  | Refere GAD
Instruments
1 | Level Gauge | Borosilicate tube type Level gauge, Tank Height: 1500mm CC Distance : 725 mm, Model: TTG1PA2P31121W Process Conncetion : 25NB ANSI 150#, MOC of process connection : PP | 2 | Nos | LG-0602 | UWS
Astral make Grey CPVC PIPING, FITTINGS
1 | Flange | Astral make Grey CPVC 15NB Vanstone Flange, CPVC, ASTM D1784 (CELL CLASS 24448-B), ANSI 150#, SCH80, ASME B16.5, | 4 | Nos |  | UWS
2 | Flange | Astral make Grey CPVC 25NB Vanstone Flange, CPVC, ASTM D1784 (CELL CLASS 24448-B), ANSI 150#, SCH80, ASME B16.5, | 2 | Nos |  | UWS
3 | Elbow | Astral make Grey CPVC 25NB Elbow, ASTM D1784 (CELL CLASS 24448-B), SCH80, Dimensional Standard : ASTM F439 | 2 | Nos |  | UWS
4 | TEE | Astral make Grey CPVC 15NB Equal TEE, ASTM D1784 (CELL CLASS 24448-B), SCH80, Dimensional Standard : ASTM F439 | 2 | Nos |  | UWS
5 | Union | Astral make Grey CPVC 25NB Union, SCH80 | 1 | Nos |  | UWS
6 | Pipe | Astral make Grey CPVC 15NB Pipe, ASTM D1784 (CELL CLASS 24448-B), Dimensional Standard : ASTM F441. | 1 | Mtr |  | UWS
7 | Pipe | Astral make Grey CPVC 25NB Pipe, ASTM D1784 (CELL CLASS 24448-B), Dimensional Standard : ASTM F441. | 2 | Mtr |  | UWS
8 | Ball Valve | Astral make Grey CPVC 25NB Solvented type Ball Valve, SCH80. | 4 | Nos |  | UWS |  | For LG Isolation & Drain
9 | Ball Valve | Astral make Grey CPVC 15NB Solvented type Ball Valve, SCH80. | 1 | Nos |  | UWS
MESCELLANEOUS
1 | Anchor Fastener | M 10 X 75, MOC- Green Passivated. |  | Nos |  | UWS
2 | N+B+2W | Hardware for mating flanges, MOC : FULL THREADED, GREEN PASSIVATED (GP), Material Grade: IS 1363 PART 1. |  | Nos |  | UWS
3 | Gasket | NACF Gasket for mating flanges |  | Nos |  | UWS
ACID DOSING SYSTEM FOR N-PIT--(U012)
1 | Dosing Pump | Prominnent make Dosing pump Required Capacity : 10 LPH @ 1 bar Dosing Pump Model : CC3 0313 PP + AFE Selected Capacity : 13 LPH @ 3.5 Bar, MOC Dosing Head : PP, Power : 230V, 45W, 1Ph, 50Hz | 2 | Nos | PU-029A/B | UWS
2 | Dosing Tank | Capacity : 100 Ltr, Cylindrical Vertical-Flat top & Bottom Tank with nozzles as per TDS & GAD, MOC : FRP+PP, Make : Coroseal | 1 | Nos | TK-031 | UWS |  | Refer GAD
4 | Fume Absorbe | Capacity : 25 Ltr, Cylindrical Vertical-Flat top & Bottom Tank with nozzles as per TDS & GAD, MOC : FRP, Make : Arun Plast | 1 | Nos | TK-032 | UWS |  | Refer GAD
5 | PRV | Range : 0 to 10 Kg/Cm2, MOC :PP End Connection : 1/2" BSP(F) | 2 | Nos | PSV-2003 PSV-2004 | UWS
6 | Pulsation Dampner | Pulsation Dampner, Capacity : 100 ml, MOC:PP | 1 | Nos |  | UWS |  | Refer GAD
7 | FRP Canopy | FRP Canopy for pump Make: Arham Composite/ Arun Plast | 2 | Nos |  | UWS |  | Refer GAD
8 | Junction Box | Junction Box with cable gland , Make :Rittal. | 1 | Nos |  | UWS
9 | Calibration Pot | Acrylic tube type Calibration Pot, Capacity : 500 ml, End connection: 1/2" BSP(F), MOC: Grey CPVC , Make: UWS | 1 | Nos |  | UWS
10 | Cable Tray | EPP make FRP cable tray | 1 | Set |  | UWS
11 | MSEP Skid | MSEP Skid for dosing system mounting arrangement | 1 | Nos |  | UWS |  | Refere GAD
12 | Y Strainer | Y Strainer, Size : 15NB BSP(F), MOC: PP | 2 | Nos |  | UWS
Instruments
1 | Level Gauge | Borosilicate tube type Level gauge, Tank Height: 650mm CC Distance : 480 mm, Model: TTG1PA2P31121W Process Conncetion : 25NB ANSI 150#, MOC of process connection : PP | 1 | Nos | LG-2002 | UWS
2 | Level Switch | Magnetic Float Operated Pivoted Level Switch, Float MOC: PP, Model : FGSO-J12EPD1WW Make: Pune Techtro, End connection: 50NB ANSI 150#, Low level (L1): 600mm, High level (L2): 210mm form level switch mounting. | 1 | Nos | LS-2002 | UWS
3 | Pressure Gauges | Diaphragm type Pressure gauge Range : 0 to 10 Bar, 1-1/2" Flange Bottom connection, 100mm dial, MOC : SS, with Glycerine filled, Wika/Baumer/GIC | 2 | Nos | PG-2003 PG-2004 | UWS
Astral make Grey CPVC PIPING, FITTINGS
1 | Flange | Astral make Grey CPVC 15NB Vanstone Flange, CPVC, ASTM D1784 (CELL CLASS 24448-B), ANSI 150#, SCH80, ASME B16.5, | 4 | Nos |  | UWS
2 | Flange | Astral make Grey CPVC 25NB Vanstone Flange, CPVC, ASTM D1784 (CELL CLASS 24448-B), ANSI 150#, SCH80, ASME B16.5, | 8 | Nos |  | UWS
3 | Elbow | Astral make Grey CPVC 15NB Elbow, ASTM D1784 (CELL CLASS 24448-B), SCH80, Dimensional Standard : ASTM F439 | 6 | Nos |  | UWS
4 | Elbow | Astral make Grey CPVC 15NB Elbow, ASTM D1784 (CELL CLASS 24448-B), SCH80, Dimensional Standard : ASTM F439 | 4 | Nos |  | UWS
5 | Elbow | Astral make Grey CPVC 15NB 45Deg Elbow, ASTM D1784 (CELL CLASS 24448-B), SCH80, Dimensional Standard : ASTM F439 | 2 | Nos |  | UWS
6 | Elbow | Astral make Grey CPVC 25NB Elbow, ASTM D1784 (CELL CLASS 24448-B), SCH80, Dimensional Standard : ASTM F439 | 2 | Nos |  | UWS
7 | TEE | Astral make Grey CPVC 15NB Equal TEE, ASTM D1784 (CELL CLASS 24448-B), SCH80, Dimensional Standard : ASTM F439 | 7 | Nos |  | UWS
8 | TEE | Astral make Grey CPVC 15NB Equal TEE, ASTM D1784 (CELL CLASS 24448-B), SCH80, Dimensional Standard : ASTM F439 | 3 | Nos |  | UWS
9 | TEE | Astral make Grey CPVC 25NB Equal TEE, ASTM D1784 (CELL CLASS 24448-B), SCH80, Dimensional Standard : ASTM F439 | 2 | Nos |  | UWS
10 | Union | Astral make Grey CPVC 15NB Union, SCH80 | 3 | Nos |  | UWS
11 | FTA | Astral make Grey CPVC 15 NB FTA as per Pump Suction & Discharge Valve, SCH80. | 4 | Nos |  | UWS
12 | FTA | Astral make Grey CPVC 25 NB FTA as per Pump Suction & Discharge Valve, SCH80. | 2 | Nos |  | UWS
13 | MTA | Astral make Grey CPVC 15NB MTA, SCH80. | 4 | Nos |  | UWS
14 | Pipe | Astral make Grey CPVC 15NB Pipe, ASTM D1784 (CELL CLASS 24448-B), Dimensional Standard : ASTM F441. | 5 | Mtr |  | UWS
15 | Pipe | Astral make Grey CPVC 25NB Pipe, ASTM D1784 (CELL CLASS 24448-B), Dimensional Standard : ASTM F441. | 2 | Mtr |  | UWS
16 | Ball Valve | Astral make Grey CPVC 25NB Solvented type Ball Valve, SCH80. | 6 | Nos |  | UWS |  | For LG Isolation & Drain
17 | Ball Valve | Astral make Grey CPVC 15NB Solvented type Ball Valve, SCH80. | 9 | Nos |  | UWS
18 | Ball Valve | Astral make Grey CPVC 15NB Solvented type Ball Valve, SCH80. | 4 | Nos |  | UWS
19 | NRV | Gray CPVC NRV, Size: 1/2" union type | 2 | Nos |  | UWS
MESCELLANEOUS
1 | Anchor Fastener | M 10 X 75, MOC- Green Passivated. |  | Nos |  | UWS
2 | N+B+2W | Hardware for mating flanges, MOC : FULL THREADED, GREEN PASSIVATED (GP), Material Grade: IS 1363 PART 1. |  | Nos |  | UWS
3 | Gasket | NACF Gasket for mating flanges |  | Nos |  | UWS
ALKALI DOSING SYSTEM FOR N-PIT--(U013)
1 | Dosing Pump | Prominnent make Dosing pump Required Capacity : 5 LPH @ 1 bar Dosing Pump Model : CC3 0806 PP + AFE Selected Capacity : 7 LPH @ 8 Bar, MOC Dosing Head : PP, Power : 230V, 45W, 1Ph, 50Hz | 2 | Nos | PU-030A/B | UWS
2 | Agitator System | Agitator System, MSEP, 0.37kW/ 0.5HP / 3 PH/ IE3/ 50Hz/ Non FLP CGL/ Siemens make Motor & Bonfiglioli make Inline Helical type Gearbox. (WITHOUT BERRING HOUSING) Make : Fluidyeme | 1 | Nos | AG-008 | UWS |  | Refer GAD
3 | Dosing Tank | Capacity : 50 Ltr, Cylindrical Vertical-Flat top & Bottom Tank with nozzles as per TDS & GAD, MOC : FRP, Make : Coroseal | 1 | Nos | TK-033 | UWS |  | Refer GAD
4 | PRV | Range : 0 to 10 Kg/Cm2, MOC :PP End Connection : 1/2" BSP(F) | 2 | Nos | PSV-2101 PSV-2102 | UWS
5 | Pulsation Dampner | Pulsation Dampner, Capacity : 100 ml, MOC:PP | 1 | Nos |  | UWS |  | Refer GAD
6 | FRP Canopy | FRP Canopy for pump Make: Arham Composite/ Arun Plast | 3 | Nos |  | UWS |  | Refer GAD
7 | Junction Box | Junction Box with cable gland , Make :Rittal. | 1 | Nos |  | UWS
8 | Calibration Pot | Acrylic tube type Calibration Pot, Capacity : 500 ml, End connection: 1/2" BSP(F), MOC: Grey CPVC , Make: UWS | 1 | Nos |  | UWS
9 | Cable Tray | EPP make FRP cable tray | 1 | Set |  | UWS
10 | MSEP Skid | MSEP Skid for dosing system mounting arrangement | 1 | Nos |  | UWS |  | Refere GAD
11 | Y Strainer | Y Strainer, Size : 15NB BSP(F), MOC: PP | 2 | Nos |  | UWS
Instruments
1 | Level Gauge | Borosilicate tube type Level gauge, Tank Height: 450mm CC Distance : 310 mm, Model: TTG1PA2P31121W Process Conncetion : 25NB ANSI 150#, MOC of process connection : PP | 1 | Nos | LG-033 | UWS
2 | Level Switch | Magnetic Float Operated Pivoted Level Switch, Float MOC: PP, Model : FGSO-J13EPD1WW Make: Pune Techtro, End connection: 50NB ANSI 150#, Low level (L1): 400mm, Mid Level (L2): 290mm High level (L3): 210mm form level switch mounting. | 1 | Nos | LS-2101 | UWS
3 | Pressure Gauges | Diaphragm type Pressure gauge Range : 0 to 10 Bar, 1-1/2" Flange Bottom connection, 100mm dial, MOC : SS, with Glycerine filled, Wika/Baumer/GIC | 2 | Nos | PG-2101 PG-2102 | UWS
Astral make Grey CPVC PIPING, FITTINGS
1 | Flange | Astral make Grey CPVC 15NB Vanstone Flange, CPVC, ASTM D1784 (CELL CLASS 24448-B), ANSI 150#, SCH80, ASME B16.5, | 4 | Nos |  | UWS
2 | Flange | Astral make Grey CPVC 25NB Vanstone Flange, CPVC, ASTM D1784 (CELL CLASS 24448-B), ANSI 150#, SCH80, ASME B16.5, | 8 | Nos |  | UWS
3 | Elbow | Astral make Grey CPVC 15NB Elbow, ASTM D1784 (CELL CLASS 24448-B), SCH80, Dimensional Standard : ASTM F439 | 6 | Nos |  | UWS
4 | Elbow | Astral make Grey CPVC 15NB Elbow, ASTM D1784 (CELL CLASS 24448-B), SCH80, Dimensional Standard : ASTM F439 | 4 | Nos |  | UWS
5 | Elbow | Astral make Grey CPVC 15NB 45Deg Elbow, ASTM D1784 (CELL CLASS 24448-B), SCH80, Dimensional Standard : ASTM F439 | 2 | Nos |  | UWS
6 | Elbow | Astral make Grey CPVC 25NB Elbow, ASTM D1784 (CELL CLASS 24448-B), SCH80, Dimensional Standard : ASTM F439 | 2 | Nos |  | UWS
7 | TEE | Astral make Grey CPVC 15NB Equal TEE, ASTM D1784 (CELL CLASS 24448-B), SCH80, Dimensional Standard : ASTM F439 | 7 | Nos |  | UWS
8 | TEE | Astral make Grey CPVC 15NB Equal TEE, ASTM D1784 (CELL CLASS 24448-B), SCH80, Dimensional Standard : ASTM F439 | 3 | Nos |  | UWS
9 | TEE | Astral make Grey CPVC 25NB Equal TEE, ASTM D1784 (CELL CLASS 24448-B), SCH80, Dimensional Standard : ASTM F439 | 2 | Nos |  | UWS
10 | Union | Astral make Grey CPVC 15NB Union, SCH80 | 3 | Nos |  | UWS
11 | FTA | Astral make Grey CPVC 15 NB FTA as per Pump Suction & Discharge Valve, SCH80. | 4 | Nos |  | UWS
12 | FTA | Astral make Grey CPVC 25 NB FTA as per Pump Suction & Discharge Valve, SCH80. | 2 | Nos |  | UWS
13 | MTA | Astral make Grey CPVC 15NB MTA, SCH80. | 4 | Nos |  | UWS
14 | Pipe | Astral make Grey CPVC 15NB Pipe, ASTM D1784 (CELL CLASS 24448-B), Dimensional Standard : ASTM F441. | 5 | Mtr |  | UWS
15 | Pipe | Astral make Grey CPVC 25NB Pipe, ASTM D1784 (CELL CLASS 24448-B), Dimensional Standard : ASTM F441. | 2 | Mtr |  | UWS
16 | Ball Valve | Astral make Grey CPVC 25NB Solvented type Ball Valve, SCH80. | 6 | Nos |  | UWS |  | For LG Isolation & Drain
17 | Ball Valve | Astral make Grey CPVC 15NB Solvented type Ball Valve, SCH80. | 9 | Nos |  | UWS
18 | Ball Valve | Astral make Grey CPVC 15NB Solvented type Ball Valve, SCH80. | 4 | Nos |  | UWS
19 | NRV | Gray CPVC NRV, Size: 1/2" union type | 2 | Nos |  | UWS
MESCELLANEOUS
1 | Anchor Fastener | M 10 X 75, MOC- Green Passivated. |  | Nos |  | UWS
2 | N+B+2W | Hardware for mating flanges, MOC : FULL THREADED, GREEN PASSIVATED (GP), Material Grade: IS 1363 PART 1. |  | Nos |  | UWS
3 | Gasket | NACF Gasket for mating flanges |  | Nos |  | UWS
BIOCIDE DOSING SYSTEM FOR SOFT WATER COOLING SYSTEM--(U014)
1 | Dosing Pump | Prominnent make Dosing pump Required Capacity : 3 LPH @ 4 bar Dosing Pump Model : CC3 0806 PP Selected Capacity : 7 LPH @ 8 Bar, MOC Dosing Head : PP, Power : 230V, 45W, 1Ph, 50Hz | 2 | Nos | PU-036A/B | UWS
3 | Dosing Tank | Capacity : 100 Ltr, Cylindrical Vertical-Flat top & Bottom Tank with nozzles as per TDS & GAD, MOC : FRP, Make : Coroseal | 1 | Nos | TK-034 | UWS |  | Refer GAD
4 | PRV | Range : 0 to 10 Kg/Cm2, MOC :PP End Connection : 1/2" BSP(F) | 2 | Nos |  | UWS
5 | Pulsation Dampner | Pulsation Dampner, Capacity : 100 ml, MOC:PP | 1 | Nos |  | UWS |  | Refer GAD
6 | FRP Canopy | FRP Canopy for pump Make: Arham Composite/ Arun Plast | 2 | Nos |  | UWS |  | Refer GAD
7 | Junction Box | Junction Box with cable gland , Make :Rittal. | 1 | Nos |  | UWS
8 | Calibration Pot | Acrylic tube type Calibration Pot, Capacity : 500 ml, End connection: 1/2" BSP(F), MOC: Grey CPVC , Make: UWS | 1 | Nos |  | UWS
9 | Cable Tray | EPP make FRP cable tray | 1 | Set |  | UWS
10 | MSEP Skid | MSEP Skid for dosing system mounting arrangement | 1 | Nos |  | UWS |  | Refere GAD
11 | Y Strainer | Y Strainer, Size : 15NB BSP(F), MOC: PP | 2 | Nos |  | UWS
Instruments
1 | Level Gauge | Borosilicate tube type Level gauge, Tank Height: 650mm CC Distance : 480 mm, Model: TTG1PA2P31121W Process Conncetion : 25NB ANSI 150#, MOC of process connection : PP | 1 | Nos |  | UWS
2 | Level Switch | Magnetic Float Operated Pivoted Level Switch, Float MOC: PP, Model : FGSO-J12EPD1WW Make: Pune Techtro, End connection: 50NB ANSI 150#, Low level (L1): 600mm, High level (L2): 210mm form level switch mounting. | 1 | Nos |  | UWS
3 | Pressure Gauges | Diaphragm type Pressure gauge Range : 0 to 10 Bar, 1-1/2" Flange Bottom connection, 100mm dial, MOC : SS, with Glycerine filled, Wika/Baumer/GIC | 2 | Nos |  | UWS
Astral make Grey CPVC PIPING, FITTINGS
1 | Flange | Astral make Grey CPVC 15NB Vanstone Flange, CPVC, ASTM D1784 (CELL CLASS 24448-B), ANSI 150#, SCH80, ASME B16.5, | 4 | Nos |  | UWS
2 | Flange | Astral make Grey CPVC 25NB Vanstone Flange, CPVC, ASTM D1784 (CELL CLASS 24448-B), ANSI 150#, SCH80, ASME B16.5, | 8 | Nos |  | UWS
3 | Elbow | Astral make Grey CPVC 15NB Elbow, ASTM D1784 (CELL CLASS 24448-B), SCH80, Dimensional Standard : ASTM F439 | 6 | Nos |  | UWS
4 | Elbow | Astral make Grey CPVC 15NB Elbow, ASTM D1784 (CELL CLASS 24448-B), SCH80, Dimensional Standard : ASTM F439 | 4 | Nos |  | UWS
5 | Elbow | Astral make Grey CPVC 15NB 45Deg Elbow, ASTM D1784 (CELL CLASS 24448-B), SCH80, Dimensional Standard : ASTM F439 | 2 | Nos |  | UWS
6 | Elbow | Astral make Grey CPVC 25NB Elbow, ASTM D1784 (CELL CLASS 24448-B), SCH80, Dimensional Standard : ASTM F439 | 2 | Nos |  | UWS
7 | TEE | Astral make Grey CPVC 15NB Equal TEE, ASTM D1784 (CELL CLASS 24448-B), SCH80, Dimensional Standard : ASTM F439 | 7 | Nos |  | UWS
8 | TEE | Astral make Grey CPVC 15NB Equal TEE, ASTM D1784 (CELL CLASS 24448-B), SCH80, Dimensional Standard : ASTM F439 | 3 | Nos |  | UWS
9 | TEE | Astral make Grey CPVC 25NB Equal TEE, ASTM D1784 (CELL CLASS 24448-B), SCH80, Dimensional Standard : ASTM F439 | 2 | Nos |  | UWS
10 | Union | Astral make Grey CPVC 15NB Union, SCH80 | 3 | Nos |  | UWS
11 | FTA | Astral make Grey CPVC 15 NB FTA as per Pump Suction & Discharge Valve, SCH80. | 4 | Nos |  | UWS
12 | FTA | Astral make Grey CPVC 25 NB FTA as per Pump Suction & Discharge Valve, SCH80. | 2 | Nos |  | UWS
13 | MTA | Astral make Grey CPVC 15NB MTA, SCH80. | 4 | Nos |  | UWS
14 | Pipe | Astral make Grey CPVC 15NB Pipe, ASTM D1784 (CELL CLASS 24448-B), Dimensional Standard : ASTM F441. | 5 | Mtr |  | UWS
15 | Pipe | Astral make Grey CPVC 25NB Pipe, ASTM D1784 (CELL CLASS 24448-B), Dimensional Standard : ASTM F441. | 2 | Mtr |  | UWS
16 | Ball Valve | Astral make Grey CPVC 25NB Solvented type Ball Valve, SCH80. | 6 | Nos |  | UWS |  | For LG Isolation & Drain
17 | Ball Valve | Astral make Grey CPVC 15NB Solvented type Ball Valve, SCH80. | 9 | Nos |  | UWS
18 | Ball Valve | Astral make Grey CPVC 15NB Solvented type Ball Valve, SCH80. | 4 | Nos |  | UWS
19 | NRV | Gray CPVC NRV, Size: 1/2" union type | 2 | Nos |  | UWS
MESCELLANEOUS
1 | Anchor Fastener | M 10 X 75, MOC- Green Passivated. |  | Nos |  | UWS
2 | N+B+2W | Hardware for mating flanges, MOC : FULL THREADED, GREEN PASSIVATED (GP), Material Grade: IS 1363 PART 1. |  | Nos |  | UWS
3 | Gasket | NACF Gasket for mating flanges |  | Nos |  | UWS
SCALE INHIBITOR DOSING SYSTEM FOR SOFT WATER COOLING SYSTEM--(U015)
1 | Dosing Pump | Prominnent make Dosing pump Required Capacity : 1 LPH @ 4 bar Dosing Pump Model : CC3 0803 PP Selected Capacity : 2.88 LPH @ 8 Bar, MOC Dosing Head : PP, Power : 230V, 45W, 1Ph, 50Hz | 2 | Nos | PU-037A/B | UWS
2 | Agitator System | Agitator System, MS, 0.37kW/ 0.5HP / 3 PH/ IE3/ 50Hz/ Non FLP CGL/ Siemens make Motor & Bonfiglioli make Inline Helical type Gearbox. (WITHOUT BERRING HOUSING) Make : Fluidyeme | 2 | Nos | AG-009A/B | UWS |  | Refer GAD
3 | Dosing Tank | Capacity : 100 Ltr, Cylindrical Vertical-Flat top & Bottom Tank with nozzles as per TDS & GAD, MOC : FRP, Make : Coroseal | 2 | Nos | TK-035A/B | UWS |  | Refer GAD
4 | PRV | Range : 0 to 10 Kg/Cm2, MOC :PP End Connection : 1/2" BSP(F) | 2 | Nos |  | UWS
5 | Pulsation Dampner | Pulsation Dampner, Capacity : 100 ml, MOC:PP | 1 | Nos |  | UWS |  | Refer GAD
6 | FRP Canopy | FRP Canopy for pump Make: Arham Composite/ Arun Plast | 4 | Nos |  | UWS |  | Refer GAD
7 | Junction Box | Junction Box with cable gland , Make :Rittal. | 1 | Nos |  | UWS
8 | Calibration Pot | Acrylic tube type Calibration Pot, Capacity : 500 ml, End connection: 1/2" BSP(F), MOC: Grey CPVC , Make: UWS | 1 | Nos |  | UWS
9 | Cable Tray | EPP make FRP cable tray | 1 | Set |  | UWS
10 | MSEP Skid | MSEP Skid for dosing system mounting arrangement | 1 | Nos |  | UWS |  | Refere GAD
11 | Y Strainer | Y Strainer, Size : 15NB BSP(F), MOC: PP | 2 | Nos |  | UWS
Instruments
1 | Level Gauge | Borosilicate tube type Level gauge, Tank Height: 650mm CC Distance : 480 mm, Model: TTG1PA2P31121W Process Conncetion : 25NB ANSI 150#, MOC of process connection : PP | 2 | Nos |  | UWS
2 | Level Switch | Magnetic Float Operated Pivoted Level Switch, Float MOC: PP, Model : FGSO-J13EPD1WW Make: Pune Techtro, End connection: 50NB ANSI 150#, Low level (L1): 600mm, Mid level (L2): 490, High level (L3): 210mm form level switch mounting. | 2 | Nos |  | UWS
3 | Pressure Gauges | Diaphragm type Pressure gauge Range : 0 to 10 Bar, 1-1/2" Flange Bottom connection, 100mm dial, MOC : SS, with Glycerine filled, Wika/Baumer/GIC | 2 | Nos |  | UWS
Astral make Grey CPVC PIPING, FITTINGS
1 | Flange | Astral make Grey CPVC 15NB Vanstone Flange, CPVC, ASTM D1784 (CELL CLASS 24448-B), ANSI 150#, SCH80, ASME B16.5, | 4 | Nos |  | UWS
2 | Flange | Astral make Grey CPVC 25NB Vanstone Flange, CPVC, ASTM D1784 (CELL CLASS 24448-B), ANSI 150#, SCH80, ASME B16.5, | 8 | Nos |  | UWS
3 | Elbow | Astral make Grey CPVC 15NB Elbow, ASTM D1784 (CELL CLASS 24448-B), SCH80, Dimensional Standard : ASTM F439 | 6 | Nos |  | UWS
4 | Elbow | Astral make Grey CPVC 15NB Elbow, ASTM D1784 (CELL CLASS 24448-B), SCH80, Dimensional Standard : ASTM F439 | 4 | Nos |  | UWS
5 | Elbow | Astral make Grey CPVC 15NB 45Deg Elbow, ASTM D1784 (CELL CLASS 24448-B), SCH80, Dimensional Standard : ASTM F439 | 2 | Nos |  | UWS
6 | Elbow | Astral make Grey CPVC 25NB Elbow, ASTM D1784 (CELL CLASS 24448-B), SCH80, Dimensional Standard : ASTM F439 | 2 | Nos |  | UWS
7 | TEE | Astral make Grey CPVC 15NB Equal TEE, ASTM D1784 (CELL CLASS 24448-B), SCH80, Dimensional Standard : ASTM F439 | 7 | Nos |  | UWS
8 | TEE | Astral make Grey CPVC 15NB Equal TEE, ASTM D1784 (CELL CLASS 24448-B), SCH80, Dimensional Standard : ASTM F439 | 3 | Nos |  | UWS
9 | TEE | Astral make Grey CPVC 25NB Equal TEE, ASTM D1784 (CELL CLASS 24448-B), SCH80, Dimensional Standard : ASTM F439 | 2 | Nos |  | UWS
10 | Union | Astral make Grey CPVC 15NB Union, SCH80 | 3 | Nos |  | UWS
11 | FTA | Astral make Grey CPVC 15 NB FTA as per Pump Suction & Discharge Valve, SCH80. | 4 | Nos |  | UWS
12 | FTA | Astral make Grey CPVC 25 NB FTA as per Pump Suction & Discharge Valve, SCH80. | 2 | Nos |  | UWS
13 | MTA | Astral make Grey CPVC 15NB MTA, SCH80. | 4 | Nos |  | UWS
14 | Pipe | Astral make Grey CPVC 15NB Pipe, ASTM D1784 (CELL CLASS 24448-B), Dimensional Standard : ASTM F441. | 5 | Mtr |  | UWS
15 | Pipe | Astral make Grey CPVC 25NB Pipe, ASTM D1784 (CELL CLASS 24448-B), Dimensional Standard : ASTM F441. | 2 | Mtr |  | UWS
16 | Ball Valve | Astral make Grey CPVC 25NB Solvented type Ball Valve, SCH80. | 6 | Nos |  | UWS |  | For LG Isolation & Drain
17 | Ball Valve | Astral make Grey CPVC 15NB Solvented type Ball Valve, SCH80. | 9 | Nos |  | UWS
18 | Ball Valve | Astral make Grey CPVC 15NB Solvented type Ball Valve, SCH80. | 4 | Nos |  | UWS
19 | NRV | Gray CPVC NRV, Size: 1/2" union type | 2 | Nos |  | UWS
MESCELLANEOUS
1 | Anchor Fastener | M 10 X 75, MOC- Green Passivated. |  | Nos |  | UWS
2 | N+B+2W | Hardware for mating flanges, MOC : FULL THREADED, GREEN PASSIVATED (GP), Material Grade: IS 1363 PART 1. |  | Nos |  | UWS
3 | Gasket | NACF Gasket for mating flanges |  | Nos |  | UWS
CORROSION INHIBITOR DOSING SYSTEM FOR SOFT WATER COOLING SYSTEM--(U016)
1 | Dosing Pump | Prominnent make Dosing pump Required Capacity : 5 LPH @ 4 bar Dosing Pump Model : CC3 0806 PP Selected Capacity : 7 LPH @ 8 Bar, MOC Dosing Head : PP, Power : 230V, 45W, 1Ph, 50Hz | 2 | Nos | PU-038A/B | UWS
2 | Agitator System | Agitator System, MSEP, 0.37kW/ 0.5HP / 3 PH/ IE3/ 50Hz/ Non FLP CGL/ Siemens make Motor & Bonfiglioli make Inline Helical type Gearbox. (WITHOUT BERRING HOUSING) Make : Fluidyeme | 2 | Nos | AG-010A/B | UWS |  | Refer GAD
3 | Dosing Tank | Capacity : 100 Ltr, Cylindrical Vertical-Flat top & Bottom Tank with nozzles as per TDS & GAD, MOC : FRP, Make : Coroseal | 2 | Nos | TK-036AB | UWS |  | Refer GAD
4 | PRV | Range : 0 to 10 Kg/Cm2, MOC :PP End Connection : 1/2" BSP(F) | 2 | Nos |  | UWS
5 | Pulsation Dampner | Pulsation Dampner, Capacity : 100 ml, MOC:PP | 1 | Nos |  | UWS |  | Refer GAD
6 | FRP Canopy | FRP Canopy for pump Make: Arham Composite/ Arun Plast | 4 | Nos |  | UWS |  | Refer GAD
7 | Junction Box | Junction Box with cable gland , Make :Rittal. | 1 | Nos |  | UWS
8 | Calibration Pot | Acrylic tube type Calibration Pot, Capacity : 500 ml, End connection: 1/2" BSP(F), MOC: Grey CPVC , Make: UWS | 1 | Nos |  | UWS
9 | Cable Tray | EPP make FRP cable tray | 1 | Set |  | UWS
10 | MSEP Skid | MSEP Skid for dosing system mounting arrangement | 1 | Nos |  | UWS |  | Refere GAD
11 | Y Strainer | Y Strainer, Size : 15NB BSP(F), MOC: PP | 2 | Nos |  | UWS
Instruments
1 | Level Gauge | Borosilicate tube type Level gauge, Tank Height: 650mm CC Distance : 480 mm, Model: TTG1PA2P31121W Process Conncetion : 25NB ANSI 150#, MOC of process connection : PP | 2 | Nos |  | UWS
2 | Level Switch | Magnetic Float Operated Pivoted Level Switch, Float MOC: PP, Model : FGSO-J13EPD1WW Make: Pune Techtro, End connection: 50NB ANSI 150#, Low level (L1): 600mm, Mid level (L2): 490, High level (L3): 210mm form level switch mounting. | 2 | Nos |  | UWS
3 | Pressure Gauges | Diaphragm type Pressure gauge Range : 0 to 10 Bar, 1-1/2" Flange Bottom connection, 100mm dial, MOC : SS, with Glycerine filled, Wika/Baumer/GIC | 2 | Nos |  | UWS
Astral make Grey CPVC PIPING, FITTINGS
1 | Flange | Astral make Grey CPVC 15NB Vanstone Flange, CPVC, ASTM D1784 (CELL CLASS 24448-B), ANSI 150#, SCH80, ASME B16.5, | 4 | Nos |  | UWS
2 | Flange | Astral make Grey CPVC 25NB Vanstone Flange, CPVC, ASTM D1784 (CELL CLASS 24448-B), ANSI 150#, SCH80, ASME B16.5, | 8 | Nos |  | UWS
3 | Elbow | Astral make Grey CPVC 15NB Elbow, ASTM D1784 (CELL CLASS 24448-B), SCH80, Dimensional Standard : ASTM F439 | 6 | Nos |  | UWS
4 | Elbow | Astral make Grey CPVC 15NB Elbow, ASTM D1784 (CELL CLASS 24448-B), SCH80, Dimensional Standard : ASTM F439 | 4 | Nos |  | UWS
5 | Elbow | Astral make Grey CPVC 15NB 45Deg Elbow, ASTM D1784 (CELL CLASS 24448-B), SCH80, Dimensional Standard : ASTM F439 | 2 | Nos |  | UWS
6 | Elbow | Astral make Grey CPVC 25NB Elbow, ASTM D1784 (CELL CLASS 24448-B), SCH80, Dimensional Standard : ASTM F439 | 2 | Nos |  | UWS
7 | TEE | Astral make Grey CPVC 15NB Equal TEE, ASTM D1784 (CELL CLASS 24448-B), SCH80, Dimensional Standard : ASTM F439 | 7 | Nos |  | UWS
8 | TEE | Astral make Grey CPVC 15NB Equal TEE, ASTM D1784 (CELL CLASS 24448-B), SCH80, Dimensional Standard : ASTM F439 | 3 | Nos |  | UWS
9 | TEE | Astral make Grey CPVC 25NB Equal TEE, ASTM D1784 (CELL CLASS 24448-B), SCH80, Dimensional Standard : ASTM F439 | 2 | Nos |  | UWS
10 | Union | Astral make Grey CPVC 15NB Union, SCH80 | 3 | Nos |  | UWS
11 | FTA | Astral make Grey CPVC 15 NB FTA as per Pump Suction & Discharge Valve, SCH80. | 4 | Nos |  | UWS
12 | FTA | Astral make Grey CPVC 25 NB FTA as per Pump Suction & Discharge Valve, SCH80. | 2 | Nos |  | UWS
13 | MTA | Astral make Grey CPVC 15NB MTA, SCH80. | 4 | Nos |  | UWS
14 | Pipe | Astral make Grey CPVC 15NB Pipe, ASTM D1784 (CELL CLASS 24448-B), Dimensional Standard : ASTM F441. | 5 | Mtr |  | UWS
15 | Pipe | Astral make Grey CPVC 25NB Pipe, ASTM D1784 (CELL CLASS 24448-B), Dimensional Standard : ASTM F441. | 2 | Mtr |  | UWS
16 | Ball Valve | Astral make Grey CPVC 25NB Solvented type Ball Valve, SCH80. | 6 | Nos |  | UWS |  | For LG Isolation & Drain
17 | Ball Valve | Astral make Grey CPVC 15NB Solvented type Ball Valve, SCH80. | 9 | Nos |  | UWS
18 | Ball Valve | Astral make Grey CPVC 15NB Solvented type Ball Valve, SCH80. | 4 | Nos |  | UWS
19 | NRV | Gray CPVC NRV, Size: 1/2" union type | 2 | Nos |  | UWS
MESCELLANEOUS
1 | Anchor Fastener | M 10 X 75, MOC- Green Passivated. |  | Nos |  | UWS
2 | N+B+2W | Hardware for mating flanges, MOC : FULL THREADED, GREEN PASSIVATED (GP), Material Grade: IS 1363 PART 1. |  | Nos |  | UWS
3 | Gasket | NACF Gasket for mating flanges |  | Nos |  | UWS
ACID DOSING SYSTEM FOR SOFT WATER COOLING SYSTEM--(U017)
1 | Dosing Pump | Prominnent make Dosing pump Required Capacity : 5 LPH @ 4 bar Dosing Pump Model : CC3 0806 PP + AFE Selected Capacity : 7 LPH @ 8 Bar, MOC Dosing Head : PP, Power : 230V, 45W, 1Ph, 50Hz | 2 | Nos | PU-039A/B | UWS
2 | Dosing Tank | Capacity : 100 Ltr, Cylindrical Vertical-Flat top & Bottom Tank with nozzles as per TDS & GAD, MOC : FRP+PP , Make : Coroseal | 1 | Nos | TK-037 | UWS |  | Refer GAD
4 | Fume Absorbe | Capacity : 25 Ltr, Cylindrical Vertical-Flat top & Bottom Tank with nozzles as per TDS & GAD, MOC : FRP, Make : Arun Plast | 1 | Nos |  | UWS |  | Refer GAD
5 | PRV | Range : 0 to 10 Kg/Cm2, MOC :PP End Connection : 1/2" BSP(F) | 2 | Nos |  | UWS
6 | Pulsation Dampner | Pulsation Dampner, Capacity : 100 ml, MOC:PP | 1 | Nos |  | UWS |  | Refer GAD
7 | FRP Canopy | FRP Canopy for pump Make: Arham Composite/ Arun Plast | 2 | Nos |  | UWS |  | Refer GAD
8 | Junction Box | Junction Box with cable gland , Make :Rittal. | 1 | Nos |  | UWS
9 | Calibration Pot | Acrylic tube type Calibration Pot, Capacity : 500 ml, End connection: 1/2" BSP(F), MOC: Grey CPVC , Make: UWS | 1 | Nos |  | UWS
10 | Cable Tray | EPP make FRP cable tray | 1 | Set |  | UWS
11 | MSEP Skid | MSEP Skid for dosing system mounting arrangement | 1 | Nos |  | UWS |  | Refere GAD
12 | Y Strainer | Y Strainer, Size : 15NB BSP(F), MOC: PP | 2 | Nos |  | UWS
Instruments
1 | Level Gauge | Borosilicate tube type Level gauge, Tank Height: 650mm CC Distance : 480 mm, Model: TTG1PA2P31121W Process Conncetion : 25NB ANSI 150#, MOC of process connection : PP | 1 | Nos |  | UWS
2 | Level Switch | Magnetic Float Operated Pivoted Level Switch, Float MOC: PP, Model : FGSO-J12EPD1WW Make: Pune Techtro, End connection: 50NB ANSI 150#, Low level (L1): 600mm, High level (L2): 210mm form level switch mounting. | 1 | Nos |  | UWS
3 | Pressure Gauges | Diaphragm type Pressure gauge Range : 0 to 10 Bar, 1-1/2" Flange Bottom connection, 100mm dial, MOC : SS, with Glycerine filled, Wika/Baumer/GIC | 2 | Nos |  | UWS
Astral make Grey CPVC PIPING, FITTINGS
1 | Flange | Astral make Grey CPVC 15NB Vanstone Flange, CPVC, ASTM D1784 (CELL CLASS 24448-B), ANSI 150#, SCH80, ASME B16.5, | 4 | Nos |  | UWS
2 | Flange | Astral make Grey CPVC 25NB Vanstone Flange, CPVC, ASTM D1784 (CELL CLASS 24448-B), ANSI 150#, SCH80, ASME B16.5, | 8 | Nos |  | UWS
3 | Elbow | Astral make Grey CPVC 15NB Elbow, ASTM D1784 (CELL CLASS 24448-B), SCH80, Dimensional Standard : ASTM F439 | 6 | Nos |  | UWS
4 | Elbow | Astral make Grey CPVC 15NB Elbow, ASTM D1784 (CELL CLASS 24448-B), SCH80, Dimensional Standard : ASTM F439 | 4 | Nos |  | UWS
5 | Elbow | Astral make Grey CPVC 15NB 45Deg Elbow, ASTM D1784 (CELL CLASS 24448-B), SCH80, Dimensional Standard : ASTM F439 | 2 | Nos |  | UWS
6 | Elbow | Astral make Grey CPVC 25NB Elbow, ASTM D1784 (CELL CLASS 24448-B), SCH80, Dimensional Standard : ASTM F439 | 2 | Nos |  | UWS
7 | TEE | Astral make Grey CPVC 15NB Equal TEE, ASTM D1784 (CELL CLASS 24448-B), SCH80, Dimensional Standard : ASTM F439 | 7 | Nos |  | UWS
8 | TEE | Astral make Grey CPVC 15NB Equal TEE, ASTM D1784 (CELL CLASS 24448-B), SCH80, Dimensional Standard : ASTM F439 | 3 | Nos |  | UWS
9 | TEE | Astral make Grey CPVC 25NB Equal TEE, ASTM D1784 (CELL CLASS 24448-B), SCH80, Dimensional Standard : ASTM F439 | 2 | Nos |  | UWS
10 | Union | Astral make Grey CPVC 15NB Union, SCH80 | 3 | Nos |  | UWS
11 | FTA | Astral make Grey CPVC 15 NB FTA as per Pump Suction & Discharge Valve, SCH80. | 4 | Nos |  | UWS
12 | FTA | Astral make Grey CPVC 25 NB FTA as per Pump Suction & Discharge Valve, SCH80. | 2 | Nos |  | UWS
13 | MTA | Astral make Grey CPVC 15NB MTA, SCH80. | 4 | Nos |  | UWS
14 | Pipe | Astral make Grey CPVC 15NB Pipe, ASTM D1784 (CELL CLASS 24448-B), Dimensional Standard : ASTM F441. | 5 | Mtr |  | UWS
15 | Pipe | Astral make Grey CPVC 25NB Pipe, ASTM D1784 (CELL CLASS 24448-B), Dimensional Standard : ASTM F441. | 2 | Mtr |  | UWS
16 | Ball Valve | Astral make Grey CPVC 25NB Solvented type Ball Valve, SCH80. | 6 | Nos |  | UWS |  | For LG Isolation & Drain
17 | Ball Valve | Astral make Grey CPVC 15NB Solvented type Ball Valve, SCH80. | 9 | Nos |  | UWS
18 | Ball Valve | Astral make Grey CPVC 15NB Solvented type Ball Valve, SCH80. | 4 | Nos |  | UWS
19 | NRV | Gray CPVC NRV, Size: 1/2" union type | 2 | Nos |  | UWS
MESCELLANEOUS
1 | Anchor Fastener | M 10 X 75, MOC- Green Passivated. |  | Nos |  | UWS
2 | N+B+2W | Hardware for mating flanges, MOC : FULL THREADED, GREEN PASSIVATED (GP), Material Grade: IS 1363 PART 1. |  | Nos |  | UWS
3 | Gasket | NACF Gasket for mating flanges |  | Nos |  | UWS
COMMISSIONING SPARES
1 | COMMISSIONING SPARES for system U001 to U013 | Suction Valve Assembly for Model: PSMA 05050 PP | 1 | Nos |  | UWS
|  | Discharge Valve Assembly for Model: PSMA 05050 PP | 1 | Nos |  | UWS
|  | Suction Valve Assembly for Model: PSMA 05200 PP | 1 | Nos |  | UWS
|  | Discharge Valve Assembly for Model: PSMA 05200 PP | 1 | Nos |  | UWS
|  | Suction Valve Assembly for Model: PSMA 10030 PP | 1 | Nos |  | UWS
|  | Discharge Valve Assembly for Model: PSMA 10030 PP | 1 | Nos |  | UWS
|  | Suction Valve Assembly for Model: B 06014 PP | 1 | Nos |  | UWS
|  | Discharge Valve Assembly for Model: B 06014 PP | 1 | Nos |  | UWS
|  | Suction Valve Assembly for Model: CC3 0803 PP | 1 | Nos |  | UWS
|  | Discharge Valve Assembly for Model: CC3 0803 PP | 1 | Nos |  | UWS
|  | Suction Valve Assembly for Model: CC3 0313 PP-AFE | 1 | Nos |  | UWS
|  | Discharge Valve Assembly for Model: CC3 0313 PP-AFE | 1 | Nos |  | UWS
|  | Suction Valve Assembly for Model: CC3 0806 PP-AFE | 1 | Nos |  | UWS
|  | Discharge Valve Assembly for Model: CC3 0806 PP-AFE | 1 | Nos |  | UWS
2 | COMMISSIONING SPARES for system U014 to U017 | Suction Valve Assembly for Model: CC3 0806 PP | 1 | Nos |  | UWS
|  | Discharge Valve Assembly for Model: CC3 0806 PP | 1 | Nos |  | UWS
|  | Suction Valve Assembly for Model: CC3 0803 PP | 1 | Nos |  | UWS
|  | Discharge Valve Assembly for Model: CC3 0803 PP | 1 | Nos |  | UWS

## Instrument Schedule
|  |  | INSTRUMENT SCHEDULE | [5 empty] | Marcuras Water Treatment (I) Pvt.LTD
[9 empty] | PROJECT CODE: |  | PROJECT CODE :
DOCUMENT NO.:
[9 empty] | Rev. | Date | Prep. By | Chkd. By | Appd. By | Remark
INSTRUMENTATION DATA
DETAILS REQUIRED ON PIPING
SR. NO. | TAG NO. | TYPE OF INSTRUMENT | P&ID NO. | LOCATION | CONNECTION TYPE | SIZE IN NB | RANGE/ CTC | DIAL SIZE | STANDARD | MOC |  | MODEL |  | MAKE
[10 empty] | BODY | INTERNAL
1
2
3
4
5
6
7
8
9
10
11
12
13
14
15
16
17
18
19
20
21
22
23
24
25
26
27
28
29
30
31
32
33
34
35
36
37
38
39
40
41
42
43
44
45
46
47
48
49
50
51
52
53
54
55
56
57
58
59
60

## Valve Schedule
VALVE SCHEDULED
V A L V E D E T A I L S
SR. NO. | TAG NO. | SIZE NB | RATING | TYPE | VALVE CONFIGURATION | Make | SERVICE | BODY | DISC / BALL / DIAPH. | SEAT / SEAL | END CONNECTION | P& ID NO. | FLUID | TEMP. 0C Design | REMARK
D-14002-2-PID4401(MGF SCETION)