## BOM
PROJECT CODE |  | Agitator system
Location
CLIENT |  | Solenis Chemicals (I) Pvt Ltd
CAPACITY
REV |  | 00 Dt. 24-07-2026
OC No. |  | UWS-2627-AS-SCIPL-OC-322
SR.NO | Item Code | EQUIPMENT | SPECIFICATIONS/SIZE/CAP/MAKE | QTY | UNIT | TAG NO. | SCOPE | STORES REMARK IF MATERIAL IS STOCK Y/N | REMARK
Agitator System for 1000 Ltr Tote Bin
EQUIPMENTS
1 | MTR-175 | Motor | CGL Make Motor 0.75KW/1HP/415V/ 3 Phase/ 50Hz/IE2/ NON-FLP/ 4 Pole/Flanged /F80. | 2 | Nos |  | UWS
2 | GB-176 | GearBox | Bonfiglioli Make Inline Helical Type of gearbox, Model:AS20, Ratio : 5.49, Frame:80, flanged | 2 | Nos |  | UWS
3 | SH-177 | Agitator Shaft | Agitator Shaft with 3 Blade Type Impeller, MOC: SS304 | 2 | Nos |  | UWS
4 | DS-178 | DOL Starter | L&T make DOL starter for 0.75KW Agitator motor ON/OFF provision | 2 | Nos |  | UWS
5 | MS-179 | MSEP Skid | Nutbolting type MSEP Skid for Agitator mounting arrangement | 2 | Nos |  | UWS
HARDWARE & GASKET
1 | NS-180 | N+B+2W | as required | 4 | Nos |  | UWS

## Instrument Schedule
|  |  | INSTRUMENT SCHEDULE | [5 empty] | Marcuras Water Treatment (I) Pvt.LTD
[9 empty] | PROJECT CODE: |  | PROJECT CODE :
DOCUMENT NO.:
[9 empty] | Rev. | Date | Prep. By | Chkd. By | Appd. By | Remark
INSTRUMENTATION DATA
DETAILS REQUIRED ON PIPING
SR. NO. | TAG NO. | TYPE OF INSTRUMENT | P&ID NO. | LOCATION | CONNECTION TYPE | SIZE IN NB | RANGE/ CTC | DIAL SIZE | STANDARD | MOC |  | MODEL |  | MAKE
[10 empty] | BODY | INTERNAL
1
2
3
4
5
6
7
8
9
10
11
12
13
14
15
16
17
18
19
20
21
22
23
24
25
26
27
28
29
30
31
32
33
34
35
36
37
38
39
40
41
42
43
44
45
46
47
48
49
50
51
52
53
54
55
56
57
58
59
60

## Valve Schedule
VALVE SCHEDULED
V A L V E D E T A I L S
SR. NO. | TAG NO. | SIZE NB | RATING | TYPE | VALVE CONFIGURATION | Make | SERVICE | BODY | DISC / BALL / DIAPH. | SEAT / SEAL | END CONNECTION | P& ID NO. | FLUID | TEMP. 0C Design | REMARK
D-14002-2-PID4401(MGF SCETION)